## HMC557A_LO_De-embedded
Analog Devices Inc.
One Technology Way, P.O Box 9106
Norwood, MA 02062-9106
http://www.analog.com
Tel: 781-329-4700
Device: HMC524ALC3B
Description: GaAS MMIC I/Q Mixer
Frequency: 22 - 32 GHz
Package: LC3 - Ceramic- 12 pins
Ports: De-embedd from: 21GHz-33GHz @ 17dBm power
Data: The device was measured on evaluation board 113733.
Misc:
Date Measured: 08-07-2017
Date: 10-05-2017
Note:
Analog supplies this data as a sample of measured data at the package pin for
for this package product. Your particular data for this product may vary.
Data was taken at 25 degrees C.
Analog reserves the right to change this data at anytime.
Freq (GHz) | S21a(dB)
21 | -7.4175
21.5 | -7.2475
22 | -7.1475
22.5 | -7.3275
23 | -7.4375
23.5 | -7.9675
24 | -8.5975
24.5 | -8.8375
25 | -9.5175
25.5 | -9.8775
26 | -10.3575
26.5 | -10.4675
27 | -10.7375
27.5 | -10.1475
28 | -9.6475
28.5 | -9.5375
29 | -9.1475
29.5 | -8.9875
30 | -8.7975
30.5 | -8.7275
31 | -8.8575
31.5 | -9.2475
32 | -9.4975
32.5 | -9.3575
33 | -9.1175