## HMC557A_LO_De-embedded
Analog Devices Inc.
One Technology Way, P.O Box 9106
Norwood, MA 02062-9106
http://www.analog.com
Tel: 781-329-4700
Device: HMC524ALC3B
Description: GaAS MMIC I/Q Mixer
Frequency: 22 - 32 GHz
Package: LC3 - Ceramic- 12 pins
Ports: 1,LO Port De-embedd from: 21GHz-33GHz @ 17dBm power
Data: The device was measured on evaluation board 113733.
Misc:
Date Measured: 08-07-2017
Date: 10-05-2017
Note:
Analog supplies this data as a sample of measured data at the package pin for
for this package product. Your particular data for this product may vary.
Data was taken at 25 degrees C.
Analog reserves the right to change this data at anytime.
Freq (GHz) | S11a(dB) | S11p(deg)
20.99 | -10.758 | -3.868
21.0425 | -11.54 | -3.437
21.095 | -12.351 | -1.334
21.1475 | -12.962 | -0.984
21.2 | -13.425 | 0.675
21.2525 | -13.884 | 3.606
21.305 | -14.622 | 10.172
21.3575 | -15.251 | 13.513
21.41 | -15.729 | 18.757
21.4625 | -16.076 | 24.127
21.515 | -16.039 | 27.739
21.5675 | -15.873 | 32.123
21.62 | -15.866 | 36.986
21.6725 | -15.628 | 40.468
21.725 | -15.221 | 43.809
21.7775 | -14.907 | 45.784
21.83 | -14.586 | 47.653
21.8825 | -13.945 | 50.461
21.935 | -13.305 | 52.199
21.9875 | -12.781 | 54.146
22.04 | -12.359 | 51.497
22.0925 | -11.637 | 53.307
22.145 | -11.079 | 55.072
22.1975 | -10.701 | 58.189
22.25 | -10.36 | 57.176
22.3025 | -10.475 | 52.35
22.355 | -9.7 | 56.122
22.4075 | -9.443 | 56.875
22.46 | -9.477 | 56.869
22.5125 | -8.439 | 55.676
22.565 | -8.127 | 57.058
22.6175 | -8.036 | 59.102
22.67 | -8.131 | 54.678
22.7225 | -7.721 | 51.698
22.775 | -7.409 | 47.363
22.8275 | -7.372 | 46.609
22.88 | -7.161 | 43.28
22.9325 | -6.993 | 40.987
22.985 | -6.856 | 38.906
23.0375 | -6.853 | 37.374
23.09 | -7.096 | 35.535
23.1425 | -6.664 | 32.058
23.195 | -6.743 | 29.765
23.2475 | -6.415 | 28.123
23.3 | -6.211 | 27.977
23.3525 | -6.068 | 26.355
23.405 | -6.167 | 23.23
23.4575 | -6.058 | 21.907
23.51 | -6.153 | 19.747
23.5625 | -6 | 19.172
23.615 | -6.056 | 17.3
23.6675 | -5.657 | 17.109
23.72 | -5.403 | 17.6
23.7725 | -5.325 | 19.287
23.825 | -5.457 | 17.478
23.8775 | -5.121 | 13.871
23.93 | -4.834 | 13.927
23.9825 | -4.495 | 13.223
24.035 | -4.633 | 15.085
24.0875 | -4.354 | 12.967
24.14 | -4.391 | 12.316
24.1925 | -4.393 | 12.022
24.245 | -4.657 | 9.911
24.2975 | -4.559 | 7.023
24.35 | -4.352 | 2.855
24.4025 | -4.128 | 1.215
24.455 | -4.356 | 0.446
24.5075 | -4.481 | -2.598
24.56 | -4.494 | -6.016
24.6125 | -4.271 | -8.661
24.665 | -4.264 | -9.465
24.7175 | -4.349 | -10.522
24.77 | -4.268 | -13.968
24.8225 | -4.115 | -16.132
24.875 | -3.98 | -18.193
24.9275 | -3.932 | -18.956
24.98 | -3.889 | -20.475
25.0325 | -4.03 | -22.672
25.085 | -3.673 | -23.978
25.1375 | -3.67 | -25.941
25.19 | -3.674 | -27.043
25.2425 | -3.764 | -29.838
25.295 | -3.558 | -30.912
25.3475 | -3.473 | -32.044
25.4 | -3.445 | -31.237
25.4525 | -3.606 | -32.926
25.505 | -3.655 | -36.265
25.5575 | -3.674 | -38.426
25.61 | -3.907 | -41.369
25.6625 | -3.809 | -39.534
25.715 | -3.601 | -40.319
25.7675 | -3.974 | -37.53
25.82 | -3.918 | -38.193
25.8725 | -4.407 | -39.801
25.925 | -3.994 | -43.196
25.9775 | -4.178 | -45.746
26.03 | -3.763 | -45.428
26.0825 | -3.864 | -42.878
26.135 | -4.367 | -41.326
26.1875 | -4.421 | -45.163
26.24 | -4.211 | -48.248
26.2925 | -3.936 | -51.424
26.345 | -3.681 | -54.906
26.3975 | -3.617 | -55.616
26.45 | -3.454 | -58.912
26.5025 | -3.955 | -59.666
26.555 | -3.813 | -65.273
26.6075 | -4.368 | -68.896
26.66 | -4.141 | -73.282
26.7125 | -4.218 | -75.188
26.765 | -4.37 | -75.633
26.8175 | -4.407 | -77.583
26.87 | -4.452 | -80.585
26.9225 | -4.636 | -82.189
26.975 | -5.025 | -85.413
27.0275 | -5.472 | -85.884
27.08 | -5.671 | -89.164
27.1325 | -5.758 | -88.184
27.185 | -5.635 | -89.088
27.2375 | -5.622 | -88.543
27.29 | -5.714 | -90.096
27.3425 | -5.98 | -93.688
27.395 | -5.993 | -96.386
27.4475 | -6.018 | -96.962
27.5 | -6.106 | -98.641
27.5525 | -6.319 | -98.578
27.605 | -5.892 | -101.424
27.6575 | -5.437 | -94.649
27.71 | -5.708 | -95.896
27.7625 | -6.41 | -98.207
27.815 | -6.073 | -102.592
27.8675 | -6.003 | -102.918
27.92 | -6.159 | -102.153
27.9725 | -6.785 | -101.509
28.025 | -6.685 | -103.402
28.0775 | -6.841 | -105.727
28.13 | -6.71 | -106.273
28.1825 | -6.738 | -106.409
28.235 | -6.733 | -107.823
28.2875 | -6.776 | -109.341
28.34 | -6.639 | -109.912
28.3925 | -6.626 | -108.023
28.445 | -6.145 | -109.275
28.4975 | -6.144 | -111.465
28.55 | -6 | -114.983
28.6025 | -5.492 | -116.131
28.655 | -5.425 | -117.665
28.7075 | -5.684 | -119.282
28.76 | -5.306 | -122.512
28.8125 | -5.385 | -124.48
28.865 | -5.49 | -125.53
28.9175 | -5.546 | -127.609
28.97 | -5.646 | -130.633
29.0225 | -6.028 | -135.37
29.075 | -5.714 | -136.595
29.1275 | -5.724 | -133.028
29.18 | -5.896 | -136.249
29.2325 | -6.473 | -138.777
29.285 | -6.535 | -144.497
29.3375 | -7.025 | -141.644
29.39 | -7.688 | -139.694
29.4425 | -8.564 | -141.504
29.495 | -8.875 | -140.589
29.5475 | -9.19 | -140.366
29.6 | -9.669 | -135.189
29.6525 | -10.091 | -134.303
29.705 | -10.426 | -136.861
29.7575 | -10.248 | -137.985
29.81 | -10.604 | -140.206
29.8625 | -10.699 | -139.682
29.915 | -10.637 | -142.195
29.9675 | -11.129 | -142.628
30.02 | -10.937 | -144.513
30.0725 | -11.464 | -144.169
30.125 | -12.043 | -144.663
30.1775 | -12.113 | -145.9
30.23 | -12.292 | -145.602
30.2825 | -12.395 | -145.285
30.335 | -12.455 | -142.968
30.3875 | -13.368 | -137.969
30.44 | -13.272 | -135.65
30.4925 | -12.92 | -131.34
30.545 | -12.574 | -128.334
30.5975 | -12.136 | -125.225
30.65 | -11.712 | -122.07
30.7025 | -11.685 | -116.463
30.755 | -11.484 | -111.118
30.8075 | -11.027 | -106.696
30.86 | -10.476 | -106.047
30.9125 | -9.593 | -106.049
30.965 | -9.085 | -108.993
31.0175 | -8.777 | -105.92
31.07 | -9.129 | -98.24
31.1225 | -10.35 | -98.068
31.175 | -9.844 | -103.178
31.2275 | -8.942 | -102.647
31.28 | -8.33 | -105.265
31.3325 | -7.874 | -103.112
31.385 | -7.546 | -102.722
31.4375 | -7.985 | -103.383
31.49 | -7.782 | -107.689
31.5425 | -7.81 | -112.639
31.595 | -7.088 | -116.978
31.6475 | -6.134 | -119.544
31.7 | -5.42 | -121.84
31.7525 | -5.366 | -123.94
31.805 | -5.65 | -125.799
31.8575 | -6.033 | -131.322
31.91 | -5.325 | -141.567
31.9625 | -4.32 | -145.334
32.015 | -3.838 | -147.001
32.0675 | -3.69 | -148.383
32.12 | -3.506 | -149.096
32.1725 | -3.916 | -150.953
32.225 | -3.561 | -151.365
32.2775 | -3.311 | -153.531
32.33 | -3.147 | -154.596
32.3825 | -2.357 | -155.309
32.435 | -1.939 | -156.585
32.4875 | -2.063 | -154.689
32.54 | -2.107 | -154.168
32.5925 | -2.63 | -153.457
32.645 | -2.091 | -158.585
32.6975 | -1.687 | -159.745
32.75 | -1.134 | -161.783
32.8025 | -1.121 | -159.6
32.855 | -1.106 | -160.267
32.9075 | -1.413 | -158.413
32.96 | -1.769 | -159.405
33.0125 | -2.21 | -163.839