## HMC557A_LO_De-embedded
Analog Devices Inc.
One Technology Way, P.O Box 9106
Norwood, MA 02062-9106
http://www.analog.com
Tel: 781-329-4700
Device: HMC524ALC3B
Description: GaAS MMIC I/Q Mixer
Frequency: 22 - 32 GHz
Package: LC3 - Ceramic- 12 pins
Ports: 1,RF Port De-embedd from: 21GHz to 33GHz @ -10dBm power; LO @ 27GHz, 17dBm
Data: The device was measured on evaluation board 113733.
Misc:
Date Measured: 08-07-2017
Date: 10-05-2017
Note:
Analog supplies this data as a sample of measured data at the package pin for
for this package product. Your particular data for this product may vary.
Data was taken at 25 degrees C.
Analog reserves the right to change this data at anytime.
Freq (GHz) | S11a(dB) | S11p(deg)
20.99 | -8.654 | 19.358
21.0425 | -8.847 | 15.918
21.095 | -9.066 | 10.495
21.1475 | -9.351 | 7.553
21.2 | -9.588 | 2.056
21.2525 | -9.804 | -1.13
21.305 | -9.954 | -4.996
21.3575 | -9.994 | -10.748
21.41 | -10.3 | -15.196
21.4625 | -10.509 | -18.941
21.515 | -10.56 | -22.739
21.5675 | -10.634 | -26.765
21.62 | -10.664 | -31.669
21.6725 | -10.703 | -36.117
21.725 | -11.006 | -39.65
21.7775 | -10.773 | -43.754
21.83 | -10.956 | -47.856
21.8825 | -10.937 | -52.192
21.935 | -10.816 | -55.841
21.9875 | -11.062 | -60.987
22.04 | -10.904 | -64.105
22.0925 | -10.948 | -68.208
22.145 | -10.888 | -72.581
22.1975 | -10.797 | -75.632
22.25 | -10.786 | -80.049
22.3025 | -10.615 | -83.491
22.355 | -10.475 | -86.279
22.4075 | -10.217 | -91.145
22.46 | -10.138 | -94.244
22.5125 | -10.02 | -97.799
22.565 | -9.788 | -101.752
22.6175 | -9.755 | -103.545
22.67 | -9.479 | -106.932
22.7225 | -9.328 | -110.239
22.775 | -9.266 | -112.42
22.8275 | -9.067 | -116.035
22.88 | -9.068 | -117.591
22.9325 | -9.053 | -120.418
22.985 | -8.805 | -122.141
23.0375 | -8.959 | -123.897
23.09 | -8.701 | -125.876
23.1425 | -8.726 | -127.556
23.195 | -8.844 | -130.318
23.2475 | -8.631 | -130.636
23.3 | -8.824 | -133.388
23.3525 | -8.741 | -134.269
23.405 | -8.783 | -136.052
23.4575 | -8.837 | -137.575
23.51 | -8.828 | -138.993
23.5625 | -8.942 | -141.074
23.615 | -9.238 | -142.381
23.6675 | -9.134 | -142.768
23.72 | -9.325 | -143.931
23.7725 | -9.313 | -145.925
23.825 | -9.521 | -145.685
23.8775 | -9.739 | -147.982
23.93 | -9.64 | -146.49
23.9825 | -9.857 | -147.943
24.035 | -9.803 | -149.029
24.0875 | -10.079 | -148.442
24.14 | -10.105 | -149.296
24.1925 | -10.14 | -147.858
24.245 | -10.146 | -148.12
24.2975 | -10.23 | -149.07
24.35 | -10.442 | -148.092
24.4025 | -10.551 | -146.95
24.455 | -10.542 | -146.305
24.5075 | -10.59 | -144.897
24.56 | -10.714 | -145.628
24.6125 | -10.727 | -143.072
24.665 | -10.766 | -142.16
24.7175 | -10.649 | -142.505
24.77 | -10.868 | -141.43
24.8225 | -10.894 | -141.595
24.875 | -10.961 | -140.563
24.9275 | -11.074 | -139.585
24.98 | -11.151 | -140.376
25.0325 | -11.369 | -138.387
25.085 | -11.468 | -137.727
25.1375 | -11.495 | -136.919
25.19 | -11.671 | -134.825
25.2425 | -11.689 | -135.114
25.295 | -11.687 | -132.581
25.3475 | -11.75 | -132.217
25.4 | -11.606 | -131.17
25.4525 | -11.803 | -130.387
25.505 | -11.635 | -128.858
25.5575 | -11.647 | -127.969
25.61 | -11.437 | -126.153
25.6625 | -11.409 | -126.402
25.715 | -11.223 | -125.33
25.7675 | -11.193 | -123.841
25.82 | -10.875 | -124.359
25.8725 | -10.89 | -123.1
25.925 | -10.821 | -124.446
25.9775 | -10.718 | -121.779
26.03 | -10.586 | -121.649
26.0825 | -10.249 | -121.798
26.135 | -10.31 | -122.1
26.1875 | -10.115 | -121.913
26.24 | -10.042 | -121.211
26.2925 | -9.862 | -121.421
26.345 | -9.808 | -121.645
26.3975 | -9.671 | -121.831
26.45 | -9.573 | -121.559
26.5025 | -9.474 | -121.882
26.555 | -9.386 | -122.073
26.6075 | -9.348 | -122.825
26.66 | -9.284 | -123.302
26.7125 | -9.332 | -122.978
26.765 | -9.176 | -123.821
26.8175 | -9.217 | -124.509
26.87 | -9.151 | -125.311
26.9225 | -9.223 | -125.822
26.975 | -9.194 | -127.062
27.0275 | -9.138 | -128.118
27.08 | -9.078 | -128.822
27.1325 | -9.177 | -129.888
27.185 | -9.144 | -130.953
27.2375 | -9.242 | -132.451
27.29 | -9.171 | -133.579
27.3425 | -9.319 | -135.362
27.395 | -9.397 | -136.225
27.4475 | -9.455 | -137.081
27.5 | -9.492 | -138.694
27.5525 | -9.551 | -139.596
27.605 | -9.659 | -140.989
27.6575 | -9.728 | -142.04
27.71 | -9.806 | -143.306
27.7625 | -9.862 | -144.52
27.815 | -10.075 | -146.107
27.8675 | -10.176 | -147.409
27.92 | -10.512 | -148.858
27.9725 | -10.514 | -149.8
28.025 | -10.746 | -150.818
28.0775 | -10.938 | -154.383
28.13 | -11.287 | -154.704
28.1825 | -11.644 | -157.926
28.235 | -11.848 | -158.092
28.2875 | -12.25 | -161.365
28.34 | -12.577 | -163.945
28.3925 | -13.111 | -165.898
28.445 | -13.36 | -168.837
28.4975 | -13.933 | -171.858
28.55 | -14.26 | -174.841
28.6025 | -14.991 | -179.892
28.655 | -15.454 | 177.396
28.7075 | -16.215 | 173.967
28.76 | -16.478 | 168.4
28.8125 | -17.395 | 165.269
28.865 | -17.686 | 158.361
28.9175 | -18.321 | 154.198
28.97 | -18.982 | 148.105
29.0225 | -19.028 | 139.756
29.075 | -19.936 | 131.666
29.1275 | -20.26 | 123.219
29.18 | -20.336 | 115.841
29.2325 | -20.72 | 105.227
29.285 | -20.031 | 95.383
29.3375 | -20.379 | 84.794
29.39 | -20.039 | 75.754
29.4425 | -19.49 | 71.89
29.495 | -18.815 | 60.746
29.5475 | -18.17 | 55.848
29.6 | -17.753 | 49.163
29.6525 | -17.053 | 45.055
29.705 | -16.249 | 41.785
29.7575 | -15.499 | 36.356
29.81 | -14.975 | 31.621
29.8625 | -14.708 | 30.85
29.915 | -14.098 | 26.819
29.9675 | -13.41 | 26.942
30.02 | -13.044 | 23.961
30.0725 | -12.354 | 22.112
30.125 | -12.343 | 21.727
30.1775 | -11.668 | 19.448
30.23 | -11.35 | 19.728
30.2825 | -11.065 | 17.243
30.335 | -10.635 | 16.429
30.3875 | -10.587 | 15.214
30.44 | -10.099 | 15.058
30.4925 | -9.761 | 13.394
30.545 | -9.632 | 12.03
30.5975 | -9.406 | 10.695
30.65 | -9.199 | 8.949
30.7025 | -9.138 | 8.022
30.755 | -8.736 | 6.493
30.8075 | -8.817 | 5.472
30.86 | -8.522 | 3.985
30.9125 | -8.379 | 2.923
30.965 | -8.423 | 1.081
31.0175 | -8.277 | 0.779
31.07 | -8.316 | 0.144
31.1225 | -8.037 | -0.649
31.175 | -7.874 | -0.698
31.2275 | -7.776 | -2.314
31.28 | -7.758 | -2.778
31.3325 | -7.766 | -3.219
31.385 | -7.739 | -3.673
31.4375 | -7.645 | -3.356
31.49 | -7.58 | -3.837
31.5425 | -7.436 | -4.392
31.595 | -7.352 | -4.738
31.6475 | -7.371 | -6.329
31.7 | -7.488 | -7.057
31.7525 | -7.648 | -7.365
31.805 | -7.654 | -7.695
31.8575 | -7.707 | -7.297
31.91 | -7.741 | -7.496
31.9625 | -7.765 | -7.758
32.015 | -7.889 | -7.204
32.0675 | -7.802 | -7.794
32.12 | -7.891 | -7.922
32.1725 | -7.968 | -8.634
32.225 | -7.97 | -9.728
32.2775 | -8.263 | -10.054
32.33 | -8.303 | -10.603
32.3825 | -8.555 | -11.131
32.435 | -8.824 | -11.758
32.4875 | -9.063 | -11.94
32.54 | -9.306 | -11.722
32.5925 | -9.48 | -11.977
32.645 | -9.618 | -12.759
32.6975 | -10.057 | -13.125
32.75 | -10.33 | -12.827
32.8025 | -10.536 | -11.979
32.855 | -10.951 | -12.239
32.9075 | -11.074 | -11.806
32.96 | -11.601 | -11.621
33.0125 | -11.846 | -10.019