## Sheet1
Analog Devices Inc.
One Technology Way, P.O Box 9106
Norwood, MA 02062-9106
http://www.analog.com
Tel: 781-329-4700
Device: HMC554ALC3B
Description: GaAS MMIC Double Balanced Mixer
Frequency: 10 - 20 GHz
Package: LC3 - Ceramic- 12 pins
Ports: Are not de-embeded from: 10GHz-20GHz @ 13dBm power
Data: The device was measured on evaluation board 1176111.
Misc:
Date Measured: 08-24-2017
Date: 4-10-2018
Note:
Analog supplies this data as a sample of measured data at the package pin for
for this package product. Your particular data for this product may vary.
Data was taken at 25 degrees C.
Analog reserves the right to change this data at anytime.
Freq(GHz) | Conversion Gain (dB)
10 | -8.18
10.5 | -8.17
11 | -8.32
11.5 | -8.14
12 | -8.06
12.5 | -7.97
13 | -7.76
13.5 | -8.1
14 | -7.96
14.5 | -8.02
15 | -7.87
15.5 | -7.9
16 | -8
16.5 | -8.17
17 | -8.24
17.5 | -8.34
18 | -8.63
18.5 | -8.41
19 | -8.89
19.5 | -9.29
20 | -9.24