## Sheet1
Analog Devices Inc.
One Technology Way, P.O Box 9106
Norwood, MA 02062-9106
http://www.analog.com
Tel: 781-329-4700
Device: HMC554ALC3B
Description: GaAS MMIC Double Balanced Mixer
Frequency: 10 - 20 GHz
Package: LC3 - Ceramic- 12 pins
Ports: Are not de-embeded from: 10GHz-20GHz @ 13dBm power
Data: The device was measured on evaluation board 1176111.
Misc:
Date Measured: 08-24-2017
Date: 4-10-2018
Note:
Analog supplies this data as a sample of measured data at the package pin for
for this package product. Your particular data for this product may vary.
Data was taken at 25 degrees C.
Analog reserves the right to change this data at anytime.
FREQ | S11a(dB) | S11p(deg)
10.016 | -8.445 | -142.252
10.081 | -9.232 | -144.439
10.146 | -9.184 | -148.993
10.211 | -9.714 | -152.719
10.276 | -10.052 | -155.671
10.341 | -10.406 | -160.184
10.406 | -11.094 | -160.512
10.471 | -11.086 | -165.823
10.536 | -11.738 | -166.583
10.601 | -11.736 | -173.468
10.666 | -12.168 | -178.06
10.731 | -12.717 | -178.172
10.796 | -13.133 | 178.428
10.861 | -13.579 | 175.199
10.926 | -13.808 | 169.824
10.991 | -14.314 | 165.424
11.056 | -14.891 | 166.491
11.121 | -15.418 | 159.612
11.186 | -15.493 | 165.015
11.251 | -16.421 | 157.096
11.316 | -17.496 | 146.371
11.381 | -17.751 | 151.717
11.446 | -19.393 | 138.634
11.511 | -19.687 | 144.092
11.576 | -21.597 | 133.641
11.641 | -22.496 | 135.292
11.706 | -24.37 | 130.608
11.77 | -26.122 | 129.304
11.835 | -27.932 | 130.978
11.9 | -28.905 | 137.941
11.965 | -38.29 | 139.732
12.03 | -31.62 | 154.614
12.095 | -37.471 | -123.108
12.16 | -34.279 | -148.623
12.225 | -30.553 | -115.844
12.29 | -27.653 | -110.053
12.355 | -26.879 | -119.198
12.42 | -24.341 | -114.818
12.485 | -24.423 | -124.283
12.55 | -21.923 | -120.304
12.615 | -15.304 | -112.907
12.68 | -15.771 | -117.86
12.745 | -14.38 | -122.351
12.81 | -14.787 | -128.798
12.875 | -13.843 | -133.458
12.94 | -12.416 | -138.539
13.005 | -13.026 | -141.969
13.07 | -12.509 | -145.049
13.135 | -12.669 | -150.484
13.2 | -12.518 | -153.958
13.265 | -11.063 | -160.675
13.33 | -11.941 | -163.609
13.395 | -12.012 | -164.974
13.46 | -11.913 | -170.087
13.525 | -11.222 | -175.513
13.59 | -10.644 | -179.885
13.655 | -10.593 | 175.757
13.72 | -10.829 | 172.371
13.785 | -10.985 | 168.233
13.85 | -11.388 | 164.918
13.915 | -10.627 | 159.752
13.98 | -11.045 | 155.692
14.045 | -10.678 | 151.563
14.11 | -11.681 | 149.77
14.175 | -10.959 | 143.655
14.24 | -10.651 | 138.832
14.305 | -10.651 | 134.183
14.369 | -10.341 | 128.552
14.434 | -11.004 | 126.703
14.499 | -10.835 | 120.806
14.564 | -10.662 | 115.614
14.629 | -10.681 | 109.6
14.694 | -10.362 | 103.17
14.759 | -10.988 | 101.214
14.824 | -10.924 | 96.382
14.889 | -10.956 | 90.776
14.954 | -11.14 | 86.166
15.019 | -10.786 | 77.202
15.084 | -11.613 | 77.234
15.149 | -11.738 | 70.934
15.214 | -12.3 | 66.365
15.279 | -12.369 | 59.919
15.344 | -12.435 | 52.383
15.409 | -13.162 | 48.54
15.474 | -13.63 | 42.181
15.539 | -14.28 | 37.25
15.604 | -14.883 | 30.751
15.669 | -15.136 | 22.671
15.734 | -16.354 | 19.083
15.799 | -16.374 | 9.072
15.864 | -17.356 | 1.987
15.929 | -17.903 | -5.92
15.994 | -17.806 | -17.212
16.059 | -19.179 | -23.685
16.124 | -18.491 | -38.348
16.189 | -19.17 | -47.288
16.254 | -20.408 | -54.534
16.319 | -18.159 | -70.337
16.384 | -18.567 | -78.718
16.449 | -17.199 | -90.127
16.514 | -16.259 | -98.8
16.579 | -15.258 | -106.561
16.644 | -14.716 | -113.834
16.709 | -14.958 | -121.186
16.774 | -13.682 | -127.734
16.839 | -13.556 | -131.743
16.903 | -12.875 | -139.383
16.968 | -12.828 | -144.379
17.033 | -12.971 | -150.229
17.098 | -11.601 | -155.383
17.163 | -11.74 | -160.546
17.228 | -11.169 | -165.744
17.293 | -11.048 | -170.572
17.358 | -11.079 | -175.344
17.423 | -10.4 | -179.941
17.488 | -9.933 | 175.1
17.553 | -9.286 | 170.311
17.618 | -9.133 | 165.798
17.683 | -9.06 | 161.815
17.748 | -8.759 | 157.063
17.813 | -8.532 | 152.556
17.878 | -8.068 | 148.415
17.943 | -7.987 | 144.305
18.008 | -8.008 | 141.897
18.073 | -7.668 | 138.28
18.138 | -7.472 | 134.423
18.203 | -6.957 | 130.149
18.268 | -6.444 | 125.593
18.333 | -6.557 | 125.021
18.398 | -6.052 | 121.187
18.463 | -5.851 | 117.035
18.528 | -5.405 | 115.321
18.593 | -4.959 | 110.201
18.658 | -4.807 | 105.4
18.723 | -4.785 | 104.752
18.788 | -4.732 | 103.257
18.853 | -4.693 | 100.56
18.918 | -4.392 | 93.326
18.983 | -4.793 | 92.378
19.048 | -4.961 | 89.988
19.113 | -4.796 | 82.358
19.178 | -5.784 | 75.411
19.243 | -5.152 | 70.49
19.308 | -4.902 | 66.406
19.373 | -5.048 | 63.946
19.438 | -5.123 | 59.993
19.503 | -5.028 | 56.109
19.567 | -5.015 | 52.288
19.632 | -5.187 | 47.718
19.697 | -5.424 | 45.742
19.762 | -5.515 | 42.176
19.827 | -5.654 | 37.578
19.892 | -5.8 | 32.488
19.957 | -5.721 | 25.655
20.022 | -6.002 | 24.139