## Sheet1
Analog Devices Inc.
One Technology Way, P.O Box 9106
Norwood, MA 02062-9106
http://www.analog.com
Tel: 781-329-4700
Device: HMC554ALC3B
Description: GaAS MMIC Double Balanced Mixer
Frequency: 10 - 20 GHz
Package: LC3 - Ceramic- 12 pins
Ports: Are not de-embeded from: 10GHz-20GHz @ 13dBm power
Data: The device was measured on evaluation board 1176111.
Misc:
Date Measured: 08-24-2017
Date: 4-10-2018
Note:
Analog supplies this data as a sample of measured data at the package pin for
for this package product. Your particular data for this product may vary.
Data was taken at 25 degrees C.
Analog reserves the right to change this data at anytime.
Freq(GHz) | S11a(dB) | S11p(deg)
10 | -5.486 | -70.611
10.0811 | -5.479 | -75.169
10.1461 | -5.472 | -80.482
10.2111 | -5.458 | -86.804
10.276 | -5.496 | -91.568
10.341 | -5.523 | -96.355
10.406 | -5.571 | -102.653
10.471 | -5.587 | -107.303
10.5359 | -5.605 | -112.457
10.6009 | -5.79 | -118.442
10.6659 | -5.787 | -122.916
10.7309 | -5.824 | -128.272
10.7958 | -6.058 | -133.466
10.8608 | -6.011 | -139.142
10.9258 | -6.13 | -143.786
10.9908 | -6.404 | -149.236
11.0557 | -6.304 | -154.815
11.1207 | -6.549 | -159.22
11.1857 | -6.805 | -164.53
11.2507 | -6.658 | -170.482
11.3156 | -7.026 | -174.854
11.3806 | -7.11 | 179.386
11.4456 | -7.292 | 174.179
11.5106 | -7.461 | 169.759
11.5755 | -7.523 | 164.271
11.6405 | -7.846 | 157.753
11.7055 | -7.911 | 153.359
11.7705 | -8.217 | 148.623
11.8354 | -8.417 | 141.798
11.9004 | -8.358 | 137.961
11.9654 | -8.922 | 131.537
12.0304 | -8.991 | 125.421
12.0953 | -9.127 | 121.288
12.1603 | -9.573 | 114.935
12.2253 | -9.636 | 109.199
12.2903 | -9.855 | 103.362
12.3552 | -10.262 | 97.496
12.4202 | -10.59 | 91.867
12.4852 | -10.658 | 85.761
12.5502 | -11.1 | 81.68
12.6151 | -11.232 | 73.288
12.6801 | -11.462 | 67.197
12.7451 | -12.042 | 62.951
12.8101 | -12.131 | 55.27
12.875 | -12.319 | 49.535
12.94 | -12.612 | 44.193
13.005 | -13.029 | 34.857
13.07 | -13.196 | 29.96
13.1349 | -13.406 | 24.429
13.1999 | -13.835 | 15.624
13.2649 | -13.621 | 9.674
13.3299 | -14.205 | 3.285
13.3948 | -14.357 | -6.508
13.4598 | -14.498 | -10.486
13.5248 | -14.64 | -19.236
13.5898 | -14.847 | -24.594
13.6547 | -14.7 | -34.099
13.7197 | -14.745 | -41.207
13.7847 | -15.369 | -47.913
13.8497 | -14.874 | -57.326
13.9146 | -14.958 | -59.237
13.9796 | -15 | -72.572
14.0446 | -14.795 | -78.827
14.1096 | -15.257 | -84.218
14.1745 | -14.951 | -93.036
14.2395 | -14.869 | -98.199
14.3045 | -14.806 | -106.781
14.3695 | -14.817 | -113.643
14.4344 | -14.846 | -120.326
14.4994 | -14.645 | -127.404
14.5644 | -14.837 | -133.462
14.6294 | -14.649 | -140.131
14.6943 | -14.375 | -147.645
14.7593 | -14.829 | -154.629
14.8243 | -14.555 | -160.473
14.8893 | -14.857 | -167.456
14.9542 | -14.645 | -174.034
15.0192 | -14.536 | 176.953
15.0842 | -14.721 | 172.126
15.1492 | -15.04 | 167.018
15.2141 | -14.988 | 159.479
15.2791 | -15.47 | 154.647
15.3441 | -15.209 | 146.659
15.4091 | -15.424 | 139.65
15.474 | -16.029 | 132.791
15.539 | -16.042 | 125.578
15.604 | -16.486 | 119.216
15.669 | -16.904 | 111.3
15.7339 | -17.024 | 104.504
15.7989 | -17.664 | 94.202
15.8639 | -17.873 | 86.697
15.9289 | -19.08 | 78.403
15.9938 | -19.097 | 68.496
16.0588 | -19.233 | 63.949
16.1238 | -20.305 | 43.443
16.1888 | -20.041 | 35.978
16.2537 | -21.807 | 22.69
16.3187 | -21.265 | 10.095
16.3837 | -21.13 | -0.326
16.4487 | -21.278 | -21.341
16.5136 | -20.955 | -30.472
16.5786 | -20.513 | -49.386
16.6436 | -20.215 | -56.696
16.7086 | -19.733 | -70.491
16.7735 | -18.412 | -79.584
16.8385 | -18.201 | -89.108
16.9035 | -17.144 | -98.764
16.9685 | -16.592 | -108.065
17.0334 | -16.355 | -113.729
17.0984 | -15.344 | -121.957
17.1634 | -14.817 | -128.604
17.2284 | -14.194 | -134.481
17.2933 | -13.798 | -143.258
17.3583 | -13.398 | -147.615
17.4233 | -12.986 | -152.021
17.4883 | -12.385 | -160.181
17.5532 | -12.055 | -164.604
17.6182 | -11.741 | -171.325
17.6832 | -11.544 | -176.185
17.7482 | -11.21 | 179.444
17.8132 | -10.773 | 173.907
17.8781 | -10.756 | 168.847
17.9431 | -10.306 | 163.504
18.0081 | -10.156 | 159.611
18.073 | -10.168 | 154.192
18.138 | -9.64 | 149.687
18.203 | -9.715 | 145.616
18.268 | -9.502 | 140.087
18.3329 | -9.249 | 135.848
18.3979 | -9.412 | 131.51
18.4629 | -9.051 | 127.628
18.5279 | -9.007 | 122.378
18.5928 | -8.972 | 117.962
18.6578 | -8.819 | 114.476
18.7228 | -8.924 | 109.013
18.7878 | -8.653 | 106.584
18.8527 | -8.759 | 101.14
18.9177 | -8.774 | 96.437
18.9827 | -8.579 | 93.621
19.0477 | -8.733 | 88.6
19.1126 | -8.682 | 84.465
19.1776 | -8.611 | 81.392
19.2426 | -8.716 | 76.092
19.3076 | -8.683 | 72.759
19.3725 | -8.572 | 67.784
19.4375 | -8.79 | 64.157
19.5025 | -8.693 | 60.273
19.5675 | -8.689 | 55.323
19.6324 | -8.803 | 52.043
19.6974 | -8.795 | 46.934
19.7624 | -8.809 | 42.167
19.8274 | -8.888 | 38.725
19.8923 | -8.925 | 33.794
20 | -8.92 | 27.893