## LTC3355 Backup Time
LTC3355 Backup Time Calculator
Entered Values >>>>>>>>>>>>>>
Calculated Values >>>>>>>>>>>>>>
Enter End of Life (EOL) ESR and Capacitance change to determine backup time at EOL.
Enter Initial Values below.
EOL Parameter Definitions
% of Initial Capacitance at EOL | 70 | Typ=70
% of Initial ESR at EOL | 200 | Typ=200
VIN Nominal (35V Max) | 12
Parameter | Initial Value | EOL Backup Values
|  | ESR | Cap | CAP & ESR
VOUT Voltage (≥2.7V,≤5V) [V] | 4
POUT Backup Power [W] | 2
Boost Efficiency [%] | 75
VCAP (Stack Voltage) [V] | 2.4
# of Caps in Series (Typically 1 can be 2) | 1
CAPx Capacitance [F] | 3 |  | 2.1 | 2.1
CAPx ESR [Ohms] | 0.04 | 0.08 |  | 0.08
Boost Peak Current (1MΩ/RIBSTPK) [A] | 5
Stack Capacitance [F] | 3 | 3 | 2.1 | 2.1
Stack ESR [Ohms] | 0.04 | 0.08 | 0.04 | 0.08
Min VCAP during Boost Backup [V] | 0.74993 | 0.92376 | 0.74993 | 0.92376
Total Backup Time [Sec] | 2.7704 | 2.4891 | 1.9393 | 1.7424
DONE
NOTE: Small changes in ESR can make large difference on high power outputs.
Actual measured results will vary.

## Calculations
IBST ~ IBSTPK-15% for average inductor current
IBST = | 4.25
| Initial Value |  |  | EOL ESR Value |  |  | EOL Cap Value |  |  | EOL CAP & ESR Value
|  | Below VOUT Backup | Total |  | Below VOUT Backup | Total |  | Below VOUT Backup | Total |  | Below VOUT Backup | Total
VCAPmax |  | 2.4 |  |  | 2.4 |  |  | 2.4 |  |  | 2.4
VCAPmin |  | 0.74993 |  |  | 0.92376 |  |  | 0.74993 |  |  | 0.92376
ɣmax (Stack) |  | 1.9623 |  |  | 1.923 |  |  | 1.9623
ɣmin (Stack) |  | 1.4913 |  |  | 1 |  |  | 1.4913
Tbackup (s) |  | 2.7704 | 2.7704 |  | 2.4891 | 2.4891 |  | 1.9393 | 1.9393 |  | 1.7424 | 1.7424
| VCAP Min (V) |  |  | VCAP Min |  |  | VCAP Min
| Power Transfer | At Max Peak Current* | Max DC | Power Transfer | At Max Peak Current* | Max DC | Power Transfer | At Max Peak Current* | Max DC
| 0.6532 | 0.74993 | 0.52 | 0.92376 | 0.80066 | 0.52 | 0.6532 | 0.74993 | 0.52
*(If current limit is reached before VCAP reaches "VCAP Min" from Max Power Transfer Rule)
| 0.6532 | 0.79745 | 0.6532