## Power calculation
Estimating ADSP-2148x Power - Version 1.1
| Yellow Cells Need Input |  | Green Cells are automatically computed
Processor Operating Conditions | CCLK_frequency |  |  |  | 400 | MHz
| CCLK to SDCLK frequency ratio |  |  | 0.4
| SDRAM frequency |  |  |  | 160 | MHz
| Junction temperature (Tj) |  |  | 45 | °C
| VDD_INT |  |  | 1.1 | V
| VDD_EXT |  |  | 3.3 | V
Internal Static Component
IDD_STATIC |  |  |  |  | 388.7975 | mA
Internal Dynamic Component
IDD_DYNAMIC_BASELINE | 343.5945 | mA
Determining Application Activity Level - Fraction of time spent on each of the following scenarios:
Idle | 0
Low | 0.1
Medium Low | 0
Medium High | 0
High Typical | 0
High | 0
Peak | 0.5
Peak-Typical (50::50) | 0
Peak-Typical (60::40) | 0
Peak-Typical (70:30) | 0.4
Application Activity Level as a Factor of IDD_DYNAMIC_BASELINE | 1.108
IDD_DYNAMIC |  |  |  |  | 380.7027 | mA
Total Internal Current = (IDD_STATIC + IDD_DYNAMIC) |  |  |  |  | 769.5002 | mA
Internal Power Consumption |  |  |  |  | 0.84645 | W
External Power Consumption (refer to accompanying sheet for details) |  |  |  |  | 0.33834 | W
Total Power |  |  |  |  | 1.1848 | W
Note on A20: Ensure that Total time adds up to 1.0
Note on F8: Note that maximum SDRAM frequency is 166 MHz.
Note on F11: User must ensure that the VDD_INT selected is a valid value for the operating frequency, as specified in datasheet specifications. An invalid selection here will result in invalid value for IDD_DYNAMIC_BASELINE.
Note on F12: VDD_EXT value is per datasheet specifications. There is no reason for a user to have to edit this value.

## Idd-static
Idd-Static Current (mA)
Tj (°C) | Vdd_INT (V)
| 1.05 | 1.1 | 1.15
-45 | 95.6525 | 118.2 | 144.132
-35 | 102.868 | 126.4623 | 154.2967
-25 | 112.827 | 137.7967 | 168.1025
-15 | 127.2582 | 154.8074 | 186.982
-5 | 146.882 | 176.9631 | 212.0893
5 | 171.3902 | 205.682 | 244.8582
15 | 200.8115 | 239.5803 | 284.7574
25 | 236.6066 | 279.6484 | 331.15
35 | 279.0852 | 329.2828 | 387.5885
45 | 330.7697 | 388.7975 | 454.927
55 | 391.1738 | 457.9598 | 532.873
65 | 463.7295 | 538.577 | 625.9238
75 | 547.2549 | 632.5369 | 731.2197
85 | 644.7533 | 745.6607 | 860.2328
95 | 760.5762 | 876.5811 | 1007.0885
105 | 896.6262 | 1026.018 | 1179.4615
115 | 1046.8025 | 1198.0213 | 1372.123
125 | 1218.5795 | 1397.4123 | 1600.7721

## Idd-dynamic
Idd-Dynamic Baseline Current (mA)
CCLK (MHz) | Vdd_INT (V)
| 1.05 | 1.1 | 1.15
100 | 84.334 | 87.716 | 91.7755
150 | 125.95 | 132.7685 | 139.391
200 | 165.186 | 174.298 | 183.1655
250 | 206.842 | 216.788 | 229.2745
300 | 246.0775 | 259.8495 | 273.165
350 | 286.349 | 301.9955 | 317.8125
400 | 325.533 | 343.5945 | 360.6795

## External Power
External Power Calculation
External Current Consumption = O x f x VDDEXT x CL
where
O = The number of output pins that switch during each cycle
f = The maximum frequency at which the output pins can switch
VDDEXT = External power supply)
CL = The load capacitance of the output pins
Note that the % Switching ratios and the frequency of operation are quite aggressive and may vary from actual customer utilization scenarios.
Scale accordingly.
External Power PDDEXT = IDD_EXT*VDD_EXT
Pin Type |  | Signal Name | Number of Pins (O) | % Switching | Frequency in MHz (f) | Voltage (VDD) | Capacitance in pF (C) | External Current (mA) | IDD_EXT(mA)
SDRAM | ADDR[18:0] |  | 19 | 50 | 80 | 3.3 | 15 | 37.62 | 91.08
| DATA[15:0] |  | 16 | 50 | 80 | 3.3 | 15 | 31.68
| SDRAM_CTRL |  | 7 | 50 | 80 | 3.3 | 15 | 13.86
| SDCLK |  | 1 | 100 | 160 | 3.3 | 15 | 7.92
DAI Pins | DAI_P1 | SDATA | 1 | 100 | 25 | 3.3 | 15 | 1.2375 | 11.4469
| DAI_P2 | SCLK | 1 | 100 | 50 | 3.3 | 15 | 2.475
| DAI_P3 | FS | 1 | 100 | 3.125 | 3.3 | 15 | 0.15469
| DAI_P4 | SDATA | 1 | 100 | 25 | 3.3 | 15 | 1.2375
| DAI_P5 | SCLK | 1 | 100 | 50 | 3.3 | 15 | 2.475
| DAI_P6 | FS | 1 | 100 | 3.125 | 3.3 | 15 | 0.15469
| DAI_P7 |  | 1 | 0 | 25 | 3.3 | 15 | 0
| DAI_P8 |  | 1 | 0 | 50 | 3.3 | 15 | 0
| DAI_P9 |  | 1 | 0 | 3.125 | 3.3 | 15 | 0
| DAI_P10 |  | 1 | 0 | 3.125 | 3.3 | 15 | 0
| DAI_P11 |  | 1 | 0 | 25 | 3.3 | 15 | 0
| DAI_P12 |  | 1 | 0 | 50 | 3.3 | 15 | 0
| DAI_P13 |  | 1 | 0 | 3.125 | 3.3 | 15 | 0
| DAI_P14 |  | 1 | 0 | 3.125 | 3.3 | 15 | 0
| DAI_P15 |  | 1 | 0 | 25 | 3.3 | 15 | 0
| DAI_P16 |  | 1 | 0 | 50 | 3.3 | 15 | 0
| DAI_P17 |  | 1 | 0 | 3.125 | 3.3 | 15 | 0
| DAI_P18 |  | 1 | 0 | 3.125 | 3.3 | 15 | 0
| DAI_P19 |  | 1 | 0 | 25 | 3.3 | 15 | 0
| DAI_P20 |  | 1 | 0 | 50 | 3.3 | 15 | 0
DPI Pins | DPI_P1 | SPICLK | 1 | 100 | 50 | 3.3 | 15 | 2.475
| DPI_P2 |  | 1 | 0 | 25 | 3.3 | 15 | 0
| DPI_P3 | MOSI | 1 | 100 | 25 | 3.3 | 15 | 1.2375
| DPI_P4 |  | 1 | 0 | 25 | 3.3 | 15 | 0
| DPI_P5 |  | 1 | 0 | 25 | 3.3 | 15 | 0
| DPI_P6 |  | 1 | 0 | 25 | 3.3 | 15 | 0
| DPI_P7 |  | 1 | 0 | 25 | 3.3 | 15 | 0
| DPI_P8 |  | 1 | 0 | 25 | 3.3 | 15 | 0
| DPI_P9 |  | 1 | 0 | 25 | 3.3 | 15 | 0
| DPI_P10 |  | 1 | 0 | 25 | 3.3 | 15 | 0
| DPI_P11 |  | 1 | 0 | 25 | 3.3 | 15 | 0
| DPI_P12 |  | 1 | 0 | 25 | 3.3 | 15 | 0
| DPI_P13 |  | 1 | 0 | 50 | 3.3 | 15 | 0
| DPI_P14 |  | 1 | 0 | 25 | 3.3 | 15 | 0
PDDEXT | [7 empty] | 0.33834 | W

## ASF
| Activity | Scaling Factor
| IDLE | 0.29
| LOW | 0.53
| MEDIUM LOW | 0.61
| MEDIUM HIGH | 0.77
| PEAK TYPICAL(50::50) | 0.85
| PEAK TYPICAL(60::40) | 0.93
| PEAK TYPICAL(70:30) | 1
| HIGH TYPICAL | 1.16
| HIGH | 1.25
| PEAK | 1.31
Definitions
Operation | IDLE | LOW | MEDIUM LOW | MEDIUM HIGH | HIGH TYPICAL | HIGH | PEAK | PEAK TYPICAL
Instruction Type | IDLE | Single Function | Multi-Function | Multi-Function | Multi-Function | Multi-Function | Multi-Function | Multi-Function
Instruction Fetch | Internal Memory | Internal Memory | Internal Memory | Int Memory, Cache | Int Memory, Cache | Int Memory, Cache | Int Memory, Cache | Int Memory, Cache
Core Memory Access1 | None | None | None | 4 per tCK cycle (Avg.)2 | 12 per tCK cycle (Avg.)2 | 16 per tCK cycle2 | 32 per tCK cycle3 | 32 per tCK cycle3
Ext Port: SDR | SDCLK only | SDCLK only | SDCLK only | 160/400 MHz | 160/400 MHz | 160/400 MHz | 160/400 MHz | 160/400 MHz, RD/WR ratios - 60:40
AMI | N/A | N/A | N/A | Wait-state=2 | Wait-state=2 | Wait-state=2 | Wait-state=2 | N/A
SPORTs | N/A | N/A | N/A | 3 @ 1/8*CCLK | 3 @ 1/8*CCLK | 3 @ 1/8*CCLK | 6 @ 1/8*CCLK | 6 @ 1/8*CCLK
SPI | N/A | N/A | N/A | 1@1/64*CCLK | 1@1/64*CCLK | 1@1/64*CCLK | 2 @ 1/8*CCLK | 1 @ 1/400*CCLK
UART | N/A | N/A | N/A | N/A | N/A | N/A | 1@1/32*CCLK | N/A
PCG | N/A | N/A | N/A | N/A | N/A | N/A | 2@1/16*CCLK | N/A
SRC | N/A | N/A | N/A | N/A | N/A | N/A | 4 @ 1/8*CCLK | N/A
FIR hardware unit | N/A | N/A | N/A | N/A | N/A | N/A | 3 channels | N/A
IIR hardware unit | N/A | N/A | N/A | 2 channels | 2 channels | 2 channels | N/A | N/A
WDT | N/A | N/A | N/A | N/A | N/A | N/A | run continuously | N/A
Data Bit Pattern for Core Memory Access and DMA | N/A | N/A | N/A | Random | Random | Random | Random | Random
Ratio – Continuous Instruction Loop to SDRAM Control code | N/A | 100% Instruction Loop | 100% Instruction Loop | 100% Instruction Loop | 100% Instruction Loop | 100% Instruction Loop | 100% Instruction Loop | 50::50 60::40 70::30
1. tck = CLKIN; Core Clock ratio: 16:1
2. DMx64 Access
3. DMx64 Access, PMx64 Access

## Supporting Tables
CCLK | CCLK/SDCLK ratios
(MHz)
100 | 0.5
150 | 0.4
200 | 0.33333
250 | 0.285
300 | 0.25
350
400
Note on E7: Analog Devices Employee: Value corresponds to SDCLK ratio of 2.5
Note on E9: Analog Devices Employee: Value corresponds to SDCLK ratio of 3.5