## Power calculation
Estimating ADSP-2146x Power - Version 0.1
| Yellow Cells Need Input |  | Green Cells are automatically computed
Processor Operating Conditions | CCLK_frequency |  |  |  | 450 | MHz
| CCLK to DDR2_CLK frequency ratio |  |  | 0.5
| DDR2 frequency |  |  |  | 225 | MHz
| CCLK to LP_CLK frequency ratio |  |  | 0.33333
| Link Port frequency |  |  |  | 150 | MHz
| Junction temperature (Tj) |  |  | 45 | °C
| VDD_INT |  |  | 1.1 | V
| VDD_DDR2 |  |  | 1.8 | V
| VDD_EXT |  |  | 3.3 | V
Internal Static Component
IDD_STATIC |  |  |  |  | 428 | mA
Internal Dynamic Component
IDD_DYNAMIC_BASELINE | 385 | mA
Determining Application Activity Level - Fraction of time spent on each of the following scenarios:
Idle | 0
Low | 0.1
High | 0
Peak | 0.5
Peak-Typical (50::50) | 0
Peak-Typical (60::40) | 0
Peak-Typical (70:30) | 0.4
Application Activity Level as a Factor of IDD_DYNAMIC_BASELINE | 1.133
IDD_DYNAMIC |  |  |  |  | 436.205 | mA
Total Internal Current = (IDD_STATIC + IDD_DYNAMIC) |  |  |  |  | 864.205 | mA
Internal Power Consumption |  |  |  |  | 0.95063 | W
External Power Consumption (refer to accompanying sheet for details) |  |  |  |  | 0.21745 | W
Total Power |  |  |  |  | 1.1681
Note on A23: Ensure that Total time adds up to 1.0
Note on F8: Note that maximum DDR2 frequency is 225 MHz.
Note on F10: Note that maximum Link port frequency 166 MHz.
Note on F13: User must ensure that the VDD_INT selected is a valid value for the operating frequency, as specified in datasheet specifications. An invalid selection here will result in invalid value for IDD_DYNAMIC_BASELINE.
Note on F14: VDD_DDR2 value is per datasheet specifications. There is no reason for a user to have to edit this value.
Note on F15: VDD_EXT value is per datasheet specifications. There is no reason for a user to have to edit this value.

## Idd-static
Idd-Static Current (mA)
Tj (°C) | Vdd_INT (V)
| 0.95 | 1 | 1.05 | 1.1 | 1.15
-45 | 72 | 91 | 110 | 140 | 167
-35 | 79 | 99 | 119 | 149 | 181
-25 | 89 | 109 | 131 | 163 | 198
-15 | 101 | 122 | 145 | 182 | 220
-5 | 115 | 140 | 166 | 206 | 249
5 | 134 | 162 | 192 | 237 | 284
15 | 158 | 189 | 223 | 273 | 326
25 | 186 | 222 | 260 | 318 | 377
35 | 218 | 259 | 302 | 367 | 434
45 | 258 | 305 | 354 | 428 | 503
55 | 305 | 359 | 413 | 497 | 582
65 | 360 | 421 | 484 | 578 | 675
75 | 424 | 496 | 566 | 674 | 781
85 | 502 | 580 | 660 | 783 | 904
95 | 586 | 683 | 768 | 912 | 1048
105 | 692 | 794 | 896 | 1054 | 1212
115 | 806 | 921 | 1036 | 1220 | 1394
125 | 939 | 1070 | 1198 | 1404 | 1601

## Idd-dynamic
Idd-Dynamic Baseline Current (mA)
CCLK | Vdd_INT (V)
(MHz) | 0.95 | 1 | 1.05 | 1.1 | 1.15
100 | 78 | 82 | 86 | 91 | 98
150 | 115 | 121 | 130 | 136 | 142
200 | 150 | 159 | 169 | 177 | 188
250 | 186 | 197 | 208 | 219 | 231
300 | 222 | 236 | 249 | 261 | 276
350 | 259 | 275 | 288 | 304 | 319
400 | 293 | 309 | 328 | 344 | 361
450 | N/A | N/A | 366 | 385 | 406

## External Power
External Power Calculation
External Current Consumption = O x f x VDD x CL
where
O = The number of output pins that switch during each cycle
f = The maximum frequency at which the output pins can switch
VDD = VDDEXT or VDD_DDR2 (voltage swing of the output pins)
CL = The load capacitance of the output pins
Note that the % Switching ratios and the frequency of operation are quite aggressive and may vary from actual customer utilization scenarios.
Scale accordingly.
External Power PDDEXT = (IDD_DDR2*VDD_DDR2) + (IDD_EXT*VDD_EXT)
Pin Type |  | Signal Name | Number of Pins (O) | % Switching | Frequency in MHz (f) | Voltage (VDD) | Capacitance in pF (C) | External Current (mA) | IDD_EXT(mA)
DDR2 | DDR2_ADDR[15:0] |  | 16 | 50 | 112.5 | 1.8 | 15 | 24.3 | 97.2
| DDR2_DATA[150] |  | 16 | 50 | 225 | 1.8 | 15 | 48.6
| DDR2_BA[2:0] |  | 3 | 50 | 112.5 | 1.8 | 15 | 4.5563
| DDR2_CTRL |  | 9 | 50 | 112.5 | 1.8 | 15 | 13.6687
| DDR2_CLK |  | 1 | 100 | 225 | 1.8 | 15 | 6.075
DAI Pins | DAI_P1 | SPORT SDATA | 1 | 100 | 28.125 | 3.3 | 15 | 1.3922 | 12.8762
| DAI_P2 | SPORT SCLK | 1 | 100 | 56.25 | 3.3 | 15 | 2.7844
| DAI_P3 | SPORT FS | 1 | 100 | 3.5 | 3.3 | 15 | 0.17325
| DAI_P4 | SPORT SDATA | 1 | 100 | 28.125 | 3.3 | 15 | 1.3922
| DAI_P5 | SPORT SCLK | 1 | 100 | 56.25 | 3.3 | 15 | 2.7844
| DAI_P6 | SPI FS | 1 | 100 | 3.5 | 3.3 | 15 | 0.17325
| DAI_P7 |  | 1 | 0 | 0 | 3.3 | 15 | 0
| DAI_P8 |  | 1 | 0 | 0 | 3.3 | 15 | 0
| DAI_P9 |  | 1 | 0 | 0 | 3.3 | 15 | 0
| DAI_P10 |  | 1 | 0 | 0 | 3.3 | 15 | 0
| DAI_P11 |  | 1 | 0 | 0 | 3.3 | 15 | 0
| DAI_P12 |  | 1 | 0 | 0 | 3.3 | 15 | 0
| DAI_P13 |  | 1 | 0 | 0 | 3.3 | 15 | 0
| DAI_P14 |  | 1 | 0 | 0 | 3.3 | 15 | 0
| DAI_P15 |  | 1 | 0 | 0 | 3.3 | 15 | 0
| DAI_P16 |  | 1 | 0 | 0 | 3.3 | 15 | 0
| DAI_P17 |  | 1 | 0 | 0 | 3.3 | 15 | 0
| DAI_P18 |  | 1 | 0 | 0 | 3.3 | 15 | 0
| DAI_P19 |  | 1 | 0 | 0 | 3.3 | 15 | 0
| DAI_P20 |  | 1 | 0 | 0 | 3.3 | 15 | 0
DPI Pins | DPI_P1 | SPI CLK | 1 | 100 | 56.25 | 3.3 | 15 | 2.7844
| DPI_P2 |  | 1 | 0 | 0 | 3.3 | 15 | 0
| DPI_P3 | SPI MOSI | 1 | 100 | 28.125 | 3.3 | 15 | 1.3922
| DPI_P4 |  | 1 | 0 | 0 | 3.3 | 15 | 0
| DPI_P5 |  | 1 | 0 | 0 | 3.3 | 15 | 0
| DPI_P6 |  | 1 | 0 | 0 | 3.3 | 15 | 0
| DPI_P7 |  | 1 | 0 | 0 | 3.3 | 15 | 0
| DPI_P8 |  | 1 | 0 | 0 | 3.3 | 15 | 0
| DPI_P9 |  | 1 | 0 | 0 | 3.3 | 15 | 0
| DPI_P10 |  | 1 | 0 | 0 | 3.3 | 15 | 0
| DPI_P11 |  | 1 | 0 | 0 | 3.3 | 15 | 0
| DPI_P12 |  | 1 | 0 | 0 | 3.3 | 15 | 0
| DPI_P13 |  | 1 | 0 | 0 | 3.3 | 15 | 0
| DPI_P14 |  | 1 | 0 | 0 | 3.3 | 15 | 0
PDDEXT | [7 empty] | 0.21745 | W

## ASF
Activity | Scaling Factor
Idle | 0.38
Low | 0.58
High | 1.23
Peak | 1.35
Peak-Typical (50::50) | 0.87
Peak-Typical (60::40) | 0.94
Peak-Typical (70:30) | 1
Definitions
Operation
Idle
Low
High
Peak
Peak (Typical)
Instruction Type
IDLE
Single-function
Multi-function
Multi-function
Multi-function
Instruction Fetch
Int Memory
Int Memory
Int Memory, Cache
Int Memory, Cache
Int Memory, Cache
Core Memory Access1
None
None
16 per tCK cycle2
32 per tCK cycle3
32 per tCK cycle3
Ext Port:
AMI / DDR2 DRAM
SPORTs
SPI
MediaLB I/F UART
PCG
SRC
FIR hardware unit
IIR hardware unit
DDR2_CLK0
only
N/A
N/A
N/A
N/A
N/A
N/A
N/A
N/A
N/A
DDR2_CLK0 only
N/A
N/A
N/A
N/A
N/A
N/A
N/A
N/A
N/A
225/450 MHz
Wait-state=2
3 @ 1/8*CCLK
1 @ 1/64*CCLK N/A
N/A
N/A
N/A
N/A
2 channels
225/450 MHz
Wait-state=2
6 @ 1/8*CCLK
2 @ 1/8*CCLK
1024 Fs
1 @ 1/32*CCLK 2 @ 1/16*CCLK
4 @ 1/8*CCLK
3 channels
N/A
225/450 MHz,
different RD/WR ratios
6 @ 1/8*CCLK 1 @ 1/400*CCLK N/A
N/A
N/A
N/A
N/A
N/A
Data Bit Pattern for Core Memory Access and DMA
N/A
N/A
Random
Random
Random
Ratio – Continuous Instruction Loop to DDR2 DRAM Control code
N/A
100% Instruction Loop
100% Instruction Loop
100% Instruction Loop
50::50 60::40 70::30

## Supporting Tables
CCLK | CCLK/DDR2CLK ratios | CCLK/LPCLK ratios
(MHz)
100 | 0.5 | 0.5
150 | 0.33333 | 0.33333
200 | 0.25 | 0.25
250 | 0 | 0
300
350
400
450