## Power Estimation
Estimating Power for ADSP-SC595/SC596/SC598 SHARC+ Processor
ALL yellow cells require application-specific user input | [7 empty] | Green cells are automatically computed
[7 empty] | Typical Thermal and Power scenarios | Types of Power Calculations | ASF to be chosen (Activity Scaling Factor) | Temperature to be considered | Voltage Domain Levels to be considered
Relevant Power Domains |  | VDD_INT, VDD_EXT, VDD_DMC, VDD_REF | [5 empty] | Thermal average power | ASF < 1 | Max Temp | Nominal Voltage
[8 empty] | Peak power for power supply design | ASF = Peak | Max Temp | Max Voltage
[8 empty] | Typical power | ASF = 1 | 25 deg C | (see datasheet)
| VDD_INT | Clock Domains & DMA Rates |  |  |  | Contribution (mA)
|  | SHARC0 Core Clock Frequency (MHz) |  |  | 1000 | 714
|  | SHARC1 Core Clock Frequency (MHz) |  |  | 1000 | 714 |  | VDD_INT Parameters
|  | ARM Cortex A55 Clock Frequency (MHz) |  |  | 1200 | 561.6 |  | VDD_INT (V) |  | 1
|  | SYSCLK (MHz) |  |  | 500 | 396 |  | Tj (°C) |  | 125
|  | SCLK0 (MHz) |  |  | 125 | 56.375 |  | Static Current (mA) |  | 3523
|  | SCLK1 (MHz) |  |  | 333.3 | 4.6662 |  | Total Dynamic Current (mA) |  | 3417.4412
|  | DCLK (MHz) |  |  | 900 | 87.3 |  | Total VDD_INT current (mA) |  | 6940.4412
|  | OCLK(MHz) |  |  | 125 | 13.5
|  | DMA/Peripheral Usage (@ SHARC0 Core Clock=1000 MHz) |  |  | HIGH | 220
|  | Dynamic Current (A1) |  |  |  | 2767.4412
[8 empty] | VDD_INT Dynamic Power (W) |  | 3.4174
[8 empty] | VDD_INT Static Power (W) |  | 3.523
[8 empty] | Total VDD_INT Power (W) |  | 6.9404
CORE0 (ARM) Average ASF
|  | Activity Mode | Fraction of Time Spent by Application
|  | Clock_Gated | 0
|  | IDLE 100% | 0 |  |  |  |  | Total Estimated Chip Power (W) |  |  | 7.5927
|  | Dhrystone | 0
|  | 25-75 | 0
|  | 50-50 | 0
|  | 75-25 | 1
|  | 100% peak | 0
|  | Average ASF | 1
CORE (SHARC0) Average ASF
|  | Core Light Sleep | 0
|  | Clock_Gated | 0
|  | IDLE 100% | 0
|  | NOPs 100% | 0
|  | 30-70 | 0
|  | 50-50 | 0
|  | 70-30 (Typical) | 1
|  | 100% (Peak) | 0
|  | Average ASF | 1
CORE (SHARC1) Average ASF
|  | Core Light Sleep | 0
|  | Clock_Gated | 0
|  | IDLE 100% | 0
|  | NOPs 100% | 0
|  | 30-70 | 0
|  | 50-50 | 0
|  | 70-30 (Typical) | 1
|  | 100% (Peak) | 0
|  | Average ASF | 1
|  | Resource Usage | (At SHARC0 Core Clock=1000 MHz)
|  | FIR Accelerator | FIR0 | Percentage On time | 50 | 165
|  |  | FIR1 | Percentage On time | 50 | 165
|  | IIR Accelerator | IIR0 | Percentage On time | 50 | 40
|  |  | IIR1 | Percentage On time | 50 | 40
|  |  | IIR2 | Percentage On time | 50 | 40
|  |  | IIR3 | Percentage On time | 50 | 40
|  |  | IIR4 | Percentage On time | 50 | 40
|  |  | IIR5 | Percentage On time | 50 | 40
|  |  | IIR6 | Percentage On time | 50 | 40
|  |  | IIR7 | Percentage On time | 50 | 40
|  | Dynamic Current (A2) |  |  |  | 650
VDD_EXT
|  | VDD_EXT (V) |  |  | 3.3
|  | IDD_EXT (A) |  |  |  | 0.11292
|  | PDD_EXT (W) |  |  |  | 0.37264
VDD_DMC
|  | VDD_DMC (V) |  |  | 1.35
|  | IDD_DMC (A) |  |  |  | 0.14088
|  | PDD_DMC (W) |  |  |  | 0.19019
VDD_REF
|  | VDD_EXT_REF (V) |  |  | 1.8
|  | IDD_REF (A) |  |  |  | 0.0497
|  | PDD_REF (W) |  |  |  | 0.08946

## VDD_INT Static Current
Static Current (mA) | VDD_INT (V)
Junction Temperature(°C) | 0.95 | 1 | 1.05
-45
-40 | 22 | 29 | 39
-20 | 38 | 49 | 63
-10 | 51 | 65 | 83
0 | 70 | 88 | 110
10 | 97 | 120 | 148
25 | 158 | 191 | 233
40 | 257 | 306 | 367
55 | 410 | 481 | 568
70 | 642 | 747 | 874
85 | 994 | 1147 | 1332
100 | 1519 | 1746 | 2021
105 | 1753 | 2015 | 2328
115 | 2311 | 2660 | 3078
125 | 3055 | 3523 | 4100
Note: This profile is for the worst case fabrication process.

## VDD_INT CORE ASF
SHARC | Activity Condition | Activity Factor | ARM A55 | Activity Condition | Activity Factor
| Core Light Sleep | 0.28 |  | Clock_Gated | 0
| Clock_Gated | 0 |  | IDLE 100% | 0.04
| IDLE 100% | 0.43 |  | Dhrystone | 0.45
| NOPs 100% | 0.57 |  | 25-75 | 0.37
| 30-70 | 0.79 |  | 50-50 | 0.79
| 50-50 | 0.89 |  | 75-25 | 1
| 70-30 (Typical) | 1 |  | 100% peak | 1.26
| 100% (Peak) | 1.1
SHARC ASF Vector Definitions |  |  | ARM A5 ASF Vector Definitions
IDD-LIGHTSLEEP | SHARC is in light sleep |  | IDD-IDLE | ARM A55 is in idle
IDD-IDLE | SHARC is idle |  | IDD-Dhrystone | ARM A55 executes Dhrystone code
IDD-NOP | SHARC executes NOPs only |  | IDD-TYP_2575 | ARM A55 performs ALU operation 25% of the time (75% IDLE)
IDD-TYP_3070 | SHARC executes floating point multiplication, addition, subtraction and store instructions 30% of the time (70% NOPs) |  | IDD-TYP_5050 | ARM A55 performs ALU operation 50% of the time (50% IDLE)
IDD-TYP_5050 | SHARC executes floating point multiplication, addition, subtraction and store instructions 50% of the time (50% NOPs) |  | IDD-TYP_7525 | ARM A55 performs ALU operation 75% of the time (25% IDLE)
IDD-TYP_7030 | SHARC executes floating point multiplication, addition, subtraction and store instructions 70% of the time (30% NOPs) |  | IDD-PEAK_100 | ARM A55 performs ALU operation 100% of the time
IDD-PEAK_100 | SHARC executes floating point multiplication, addition, subtraction and store instructions 100% of the time

## VDD_INT DMA Usage
DMA Profile | IDDINT_DMA_DR_DYN Current (mA) | Approx. Bandwidth (MBPS) | Notes
HIGH | 220 | 4695 | • 8 SPORTS @62.5MHz in RX mode with PRI/SEC enabled (Writing Data to L2) • 8 SPORTS @62.5MHz in TX mode with PRI/SEC enabled (Reading Data from L2) • SPI2/SPI1 in Quad mode, SPI0 in Dual mode TX operation @62.5MHz (Reading Data from L2) • LP TX mode @125MHz (Reading Data from L2) • 1x Medium Speed MDMA transferring data from L1 to L2 • 1x Medium Speed MDMA transferring data from L2 to L1 • 1x Medium Speed MDMA transferring data from DDR to L1 • 1x High Speed MDMA transferring data from L1 to DDR
MEDIUM | 143 | 3665 | • The following peripheral and memory DMAs are active in this configuration: • 8 SPORTS @62.5MHz in RX mode with PRI/SEC enabled (Writing Data to L2) • 8 SPORTS @62.5MHz in TX mode with PRI/SEC enabled (Reading Data from L2) • SPI2/SPI1 in Quad mode, SPI0 in Dual mode TX operation @62.5MHz (Reading Data from L2) • LP TX mode @125MHz (Reading Data from L2) • 1x Medium Speed MDMA transferring data from L1 to L2 • 1x Medium Speed MDMA transferring data from L2 to L1
LOW | 36 | 453 | • 8 SPORTS @62.5MHz in RX mode with PRI/SEC enabled (Writing Data to L2) • 8 SPORTS @62.5MHz in TX mode with PRI/SEC enabled (Reading Data from L2) • SPI2/SPI1 in Quad mode, SPI0 in Dual mode TX operation @62.5MHz (Reading Data from L2) • LP TX mode @125MHz (Reading Data from L2)

## VDD_INT Accelerators
FIR Activity | IDDINT_FIR_DR_DYN Current (mA)
At 100 percent On time per instance | 330
IIR Activity | IDDINT_IIR_DR_DYN Current (mA)
At 100 percent On time per instance | 80

## VDD_EXT & VDD_REF Power
Yellow cells require system-dependent user input
Green cells are automatically populated/computed
PDDEXT = [(VDDEXT)2 * CL * f * (O*TR) * U * 1000] mW
This is an example use-case and is highly aggressive on the frequency of operation and utilization numbers.
Peripheral | Frequency in Hz (f) | Number of Output Pins (O) | Pin Capacitance in Farads (CL) | Toggle Ratio (TR) | Utilization Factor (U) | VDD_EXT (V) | VDD_REF (V) | PDD_EXT (mW) | PDD_REF (mW) | Notes
Link Port - Data pins | 62500000 | 8 | 3e-11 | 0.25 | 1 | 3.3 | 1.8 | 40.8375 | 11.52 | 62.5MHz max frequency cycle, 8-bit data (8 pins @ 0.25 toggle ratio)
Link Port - Clock | 125000000 | 1 | 3e-11 | 1 | 1 | 3.3 | 1.8 | 40.8375 | 1.98 | 125MHz operation
SPORT0-7 -Data pins | 31250000 | 16 | 3e-11 | 0.25 | 1 | 3.3 | 1.8 | 40.8375 | 11.52 | 31.25MHz max frequency cycle, 2 pins per SPORT x 8 (16 pins @ 0.25 toggle ratio)
SPORT0-7 - Clock | 62500000 | 8 | 3e-11 | 1 | 1 | 3.3 | 1.8 | 163.35 | 11.52 | 62.5MHz operation
SPI2 - Data pins | 31250000 | 4 | 3e-11 | 0.25 | 1 | 3.3 | 1.8 | 10.2094 | 2.88 | 31.25MHz max frequency cycle, Quad mode (4 pins @ 0.25 toggle ratio)
SPI2 - Clock | 62500000 | 1 | 3e-11 | 1 | 1 | 3.3 | 1.8 | 20.4187 | 1.44 | 62.5MHz operation
SPI1 - Data pins | 31250000 | 4 | 3e-11 | 0.25 | 1 | 3.3 | 1.8 | 10.2094 | 2.88 | 31.25MHz max frequency cycle, Quad mode (4 pins @ 0.25 toggle ratio)
SPI1- Clock | 62500000 | 1 | 3e-11 | 1 | 1 | 3.3 | 1.8 | 20.4187 | 1.44 | 62.5MHz operation
SPI10- Data pins | 31250000 | 2 | 3e-11 | 0.25 | 1 | 3.3 | 1.8 | 5.1047 | 1.44 | 31.25MHz max frequency cycle, Dual mode (2 pins @ 0.25 toggle ratio)
SPI0- Clock | 62500000 | 1 | 3e-11 | 1 | 1 | 3.3 | 1.8 | 20.4187 | 1.44 | 62.5MHz operation
|  |  |  | PDD_EXT - Total External Power Dissipation (mW) |  |  |  | 372.6422
|  |  |  | PDD_REF - Total VREF Dissipation (mW) |  |  |  | 89.46
I/O VREF Current table for PDD_REF calculation
Lower Frequency limit of I/O switching (MHz) | Upper Frequency limit of I/O switching (MHz) | VDD_REF current per IO (mA)
0 | 32 | 0.4
32 | 63 | 0.8
63 | 125 | 1.1

## VDD_DMC Power
Yellow cells require system-dependent user input
Green cells are automatically populated/computed
PDD_DMC = [(VDD_DMC)2 * CL * f * (O*TR) * U * 1000] mW
This example use case is aggressive on the utilization numbers but more realistic on frequencies and pin directions.
Peripheral |  | Frequency in Hz (f) | Number of Output Pins (O) | Pin Capacitance in Farads (CL) | Toggle Ratio (TR) | Utilization Factor (U) | VDD_DMC (V) | PDD_DMC (mW) | Reasoning
DDR3L | Address pins [15:0] | 450000000 | 16 | 5e-12 | 0.25 | 1 | 1.39 | 17.3889 | DCLK_FREQ operation;Worst case execution --> State of pin changes roughly every one fourth max frequency cycle (togle ratio:0.5)
| Data pins [15:0] | 900000000 | 16 | 5e-12 | 1 | 1 | 1.39 | 139.1112 | 2x DCLK_FREQ operation, Assume DDR configured for write operation;Worst case execution --> State of pin changes twice every clock cycle (togle ratio:1)
| CTRL | 450000000 | 15 | 5e-12 | 0.25 | 1 | 1.39 | 16.3021 | DCLK_FREQ/Burst Mode operation,Assume DDR configured for write operation; Worst case execution --> State of pin changes roughly every one fourth max frequency cycle (togle ratio:0.25)
| CLK | 900000000 | 2 | 5e-12 | 1 | 1 | 1.39 | 17.3889 | DCLK_FREQ operation;Clk and the differnetial clock signal ;Worst case execution --> State of pin changes twice every clock cycle (togle ratio:1)
PDD_DMC - Total DDR Power Dissipation (estimated) (mW) | [7 empty] | 190.1911