## DDR3
Parameter | Value | Unit |  | Unit
DCLK | 800 | MHz | 1.25 | ns
SDRAM Size | 8192 | MB | 7 |  |  | ns | RZQ/6(40) | 0 | ODT Disabled | 16
tRCD | 13.75 | ns | 11 | tCK |  | DDR3_MODE | RZQ/7(34) | 75 | RZQ/4(60) | 5
tWTR | 6 | tCK | 6 | tCK |  |  |  | 150 | RZQ/2(120) | 6
tRP | 13.75 | ns | 11 | tCK |  |  | AL Disable | 50 | RZQ/6(40) | 7
tRAS | 35 | ns | 28 | tCK |  |  | CL-1 |  | RZQ/12(20) | 8
tRC | 48.75 | ns | 39 | tCK |  |  | CL-2 |  | RZQ/8(30) | 10
tMRD | 4 | tCK | 4 | tCK | [5 empty] | 12
tREFI | 7.8 | us | 6240 | tCK | [5 empty] | 14
tRFC | 350 | ns | 280 | tCK |  | ns | DDR3_MODE | CAS LATENCY (DDR3) | AL (DDR3) | CWL
tRRD | 6 | tCK | 6 | tCK |  | tCK | 512 | 5 | AL Disabled | 5
tFAW | 40 | ns | 32 | tCK |  |  | 1024 | 6 | CL-1 | 6
tRTP | 6 | tCK | 6 | tCK |  |  | 2048 | 7 | CL-2 | 7
tWR | 15 | ns | 12 | tCK | 6 |  | 4096 | 8 |  | 8
tXP | 5 | tCK | 5 | tCK |  | us | 8192 | 9 |  | 9
tCKE | 4 | tCK | 4 | tCK |  | tCK |  | 10 |  | 10
CAS Read Latency (CL) | 11 | tCK | 11 | tCK |  |  |  | 11 |  | 11
Burst Length | 8 | tCK | 0 | tCK |  |  |  | 12 |  | 12
Driver Impedance (Memory) | RZQ/6(40) | Ohms | 0 |  |  |  |  | 13
On Die Termination (Memory) | RZQ/2(120) | Ohms | 2 | tCK |  |  |  | 14
Driver Impedance (Processor-Addess/Command) | 100 | Ohms | 100
Driver Impedance (Processor-Data/DQS/CLK/DM) | 90 | Ohms | 90
On Die Termination (Processor) | 75 | Ohms | 120 |  |  | DATA_CYC | DIC (DDR3) | ODT (DDR3) | Write Recov(DDR3)
Additive Latency (AL) | AL Disabled | tCK | FALSE | 0 | 8 | 12 | RZQ/6(40) | ODT Disabled | Select from the list
CAS Write Latency (CWL) | 8 | tCK | 3 |  |  |  | RZQ/7(34) | RZQ/4 | 16
[8 empty] | RZQ/2 | 5
Register name | 32 Bit Hex Value | 31 | 30 | 29 | 28 | 27 | 26 | 25 | 24 | 23 | 22 | 21 | 20 | 19 | 18 | 17 | 16 | a | 14 | 13 | 12 | 11 | 10 | 9 | 8 | 7 | 6 | 5 | 4 | 3 | 2 | 1 | 0
DMC_CTL | 08000A05 | Reserved |  |  |  | Al_EN | RL_DQS | ZQCL | ZQCS | Reserved | [9 empty] | DLLCAL | PPREF | RDTOWR |  |  | ADDRMODE | RESET | PREC | Reserved | PDREQ | SRREQ | INIT | Reserved | DDR3EN
[6 empty] | 1 | 0 | 0 | 0 | [10 empty] | 0 | 0 | 1 | 0 | 1 | 0 | 0 | 0 |  | 0 | 0 | 1 |  | 1
DMC_CFG | 00000722 | Reserved | [15 empty] | EXTBANK |  |  |  | SDRSIZE |  |  |  | SDRWID |  |  |  | IFWID
[18 empty] | 0 | 0 | 0 | 0 | 0 | 1 | 1 | 1 | 0 | 0 | 1 | 0 | 0 | 0 | 1 | 0
DMC_DLL_CTL | 00000CF0 | Reserved | [19 empty] | DATACYC |  |  |  | DLLCALRDCNT
[22 empty] | 1 | 1 | 0 | 0 | 1 | 1 | 1 | 1 | 0 | 0 | 0 | 0
DMC_TR0 | 4271CB6B | tMRD |  |  |  | Reserved |  | tRC | [5 empty] | Reserved |  |  | tRAS |  |  |  |  | tRP |  |  |  | tWTR |  |  |  | tRCD
|  | 0 | 1 | 0 | 0 |  |  | 1 | 0 | 0 | 1 | 1 | 1 |  |  |  | 1 | 1 | 1 | 0 | 0 | 1 | 0 | 1 | 1 | 0 | 1 | 1 | 0 | 1 | 0 | 1 | 1
DMC_TR1 | 61181860 | Reserved | tRRD |  |  | Reserved |  |  | tRFC | [8 empty] | Reserved |  | tREF
|  |  | 1 | 1 | 0 |  |  |  | 1 | 0 | 0 | 0 | 1 | 1 | 0 | 0 | 0 |  |  | 0 | 1 | 1 | 0 | 0 | 0 | 0 | 1 | 1 | 0 | 0 | 0 | 0 | 0
DMC_TR2 | 00450620 | Reserved | [7 empty] | tCKE |  |  |  | tXP |  |  |  | Reserved |  |  |  | tRTP |  |  |  | Reserved |  | tFAW
[10 empty] | 0 | 1 | 0 | 0 | 0 | 1 | 0 | 1 |  |  |  |  | 0 | 1 | 1 | 0 |  |  | 1 | 0 | 0 | 0 | 0 | 0
DMC_MR0 | 00000D70 | Reserved | [18 empty] | PD | WRRECOV |  |  | DLLRST | Reserved | CL |  |  | Reserved | CL0 | BLEN
[21 empty] | 0 | 1 | 1 | 0 | 1 |  | 1 | 1 | 1 |  | 0 | 0 | 0
DMC_MR1 | 000000C0 | Reserved | [18 empty] | QOFF | TDQS | Reserved | RTT2 | Reserved | WL | RTT1 | DIC1 | AL |  | RTT0 | DIC0 | DLLEN
[21 empty] | 0 | 0 |  | 0 |  | 1 | 1 | 0 | 0 | 0 | 0 | 0 | 0
DMC_MR2 | 00000018 | Reserved | [22 empty] | Reserved | SRT | ASR | CWL |  |  | PASR
[26 empty] | 0 | 0 | 0 | 1 | 1 | 0 | 0 | 0
DMC_EMR3 | 00000004 | Reserved | [28 empty] | MPR | MPR_LOC
[31 empty] | 1 | 0 | 0
DMC_DDR_ZQ_CTL0 | 00785A64 | Reserved | [7 empty] | IMPRTT | [7 empty] | IMPWRDQ | [7 empty] | IMPWRAD
[10 empty] | 0 | 1 | 1 | 1 | 1 | 0 | 0 | 0 | 0 | 1 | 0 | 1 | 1 | 0 | 1 | 0 | 0 | 1 | 1 | 0 | 0 | 1 | 0 | 0
DMC_DDR_ZQ_CTL1 | 00000000 | Reserved | [8 empty] | USEFNBUS | Reserved | [8 empty] | PDCAL | BYPRDPD | [5 empty] | BYPRDPU
[11 empty] | 0 | [9 empty] | 0 | 0 | 0 | 0 | 0 | 0 | 0 | 0 | 0 | 0 | 0 | 0 | 0
DMC_DDR_ZQ_CTL2 | 70000000 | Reserved | PDCALEN | PUCALEN | CALSTRT | CALTYPE | BYPPDDQ | [5 empty] | BYPPUDQ | [5 empty] | BYPPDADD | [5 empty] | BYPPUADD | [5 empty] | BYPIMRD | BYPIMDQ | BYPIMAD
|  |  | 1 | 1 | 1 | 0 | 0 | 0 | 0 | 0 | 0 | 0 | 0 | 0 | 0 | 0 | 0 | 0 | 0 | 0 | 0 | 0 | 0 | 0 | 0 | 0 | 0 | 0 | 0 | 0 | 0 | 0 | 0
ADI_DMC_CONFIG Structure | 32 bit Hex value
ulDDR_DLLCTLCFG | CF00722
ulDDR_EMR2EMR3 | 180004
ulDDR_CTL | 8000A05
ulDDR_MREMR1 | D7000C0
ulDDR_TR0 | 4271CB6B
ulDDR_TR1 | 61181860
ulDDR_TR2 | 450620
ulDDR_ZQCTL0 | 785A64
ulDDR_ZQCTL1 | 0
ulDDR_ZQCTL2 | 70000000
Note: The default values are selected as per JEDEC specification at DCLK = 800 MHz.