## Boot_Benchmark_Correlation
Note: This data is for BLw 256 Boot stream at SPI clock 31.25 MHz (BCODE2) for 521344 bytes
Option 1: Enable through OTP
Time Stamp Name | Timestamps address | No Of Cycles | Difference | SCLK0 Frequency (kHz) | SCLK Time (In ms) | Time in ms | Total Boot time measured(in ms)
After L2 memory initialization is complete | 0x201ff300 | 23218 | 23218 | 25000 | 4e-05 | 0.92872
After calibration is complete | 0x201ff304 | 45315 | 22097 | 25000 | 4e-05 | 0.88388
After the CGU is taken out of bypass | 0x201ff308 | 46428 | 1113 | 25000 | 4e-05 | 0.04452
After boot release of all secondary cores from reset | 0x201ff30C | 47447 | 1019 | 62500 | 1.6e-05 | 0.016304
When SH FX L1 memory initialization is complete | 0x201ff310 | 57819 | 10372 | 62500 | 1.6e-05 | 0.16595
When M33 (all core 1) L1 memory initialization is complete | 0x201ff314 | 57917 | 98 | 62500 | 1.6e-05 | 0.001568
At the start of DDR calibration | 0x201ff318 | 57992 | 75 | 62500 | 1.6e-05 | 0.0012
At the end of DDR calibration | 0x201ff31C | 58065 | 73 | 62500 | 1.6e-05 | 0.001168
At the start of the main kernel process | 0x201ff320 | 58176 | 111 | 62500 | 1.6e-05 | 0.001776
Before calling the Init function | 0x201ff324 | 60187 | 2011 | 62500 | 1.6e-05 | 0.032176
Before the start of data fetch (from flash memory or host) | 0x201ff328 | 120796 | 60609 | 62500 | 1.6e-05 | 0.96974
After the data fetch is complete (from flash memory or host) | 0x201ff32C | 8663691 | 8542895 | 62500 | 1.6e-05 | 136.6863
After authentication is complete (for secure boot). For normal boot mode, the time stamp is recorded and can be treated as redundant. | 0x201ff330 | 8664944 | 1253 | 62500 | 1.6e-05 | 0.020048
Total Boot Time | [5 empty] | 139.7534 | 139.94
Steps:
1)Enable Benchmarking thorugh OTP
2)Boot the image
3)Connect DND session and Go to memory browser
4)Search 0x201ff300 memory address and Dump the memory with format unsigned int 32 bit and count =13 and stride =1
5) Copy each timstamp from C4 to C16 colmun row by row
6) Adjust SCLK frequency as per CGU configuration
7) Ouput will be genrated in G column
Note: This data is for Normal Boot stream at SPI clock 3.9MHz (BCODE1) for 21 Kbytes
Option 2/3: Enable through OTP and reenable trough ROM API or Disbaled in OTP enabled through ROM API
Time Stamp Name | Timestamps address | No Of Cycles | Difference | SCLK0 Frequency (kHz) | SCLK Time (In ms) | Time in ms
Before calling the Init function | 0x201ff300 | 25 | 25 | 62500 | 1.6e-05 | 0.0004
Before the start of data fetch (from flash memory or host) | 0x201ff304 | 6197 | 6172 | 62500 | 1.6e-05 | 0.098752
After the data fetch is complete (from flash memory or host) | 0x201ff308 | 2760163 | 2753966 | 62500 | 1.6e-05 | 44.0635
After authentication is complete (for secure boot). For normal boot mode, the time stamp is recorded and can be treated as redundant. | 0x201ff30C | 2760227 | 64 | 62500 | 1.6e-05 | 0.001024
Steps:
1)Enable Benchmarking thorugh OTP and then reenable it through ROM API using Hook function
2)Boot the image
3)Connect DND session and Go to memory browser
4)Search 0x201ff300 memory address and Dump the memory with format unsigned int 32 bit and count =4 and stride =1
5) Copy each timstamp from C56 to C59 colmun row by row
6) Adjust SCLK frequency as per CGU configuration
7) Ouput will be genrated in G column