## Power Estimation
Estimating Power for ADSP-21568 SHARC Processor
ALL yellow cells require application-specific user input | [7 empty] | Green cells are automatically computed
[7 empty] | Typical Thermal and Power scenarios | Types of Power Calculations | ASF to be chosen (Activity Scaling Factor) | Temperature to be considered | Voltage Domain Levels to be considered
Relevant Power Domains |  | VDD_INT, VDD_EXT, VDD_REF | [5 empty] | Thermal average power | ASF < 1 | Max Temp | Nominal Voltage
[8 empty] | Peak power for power supply design | ASF = Peak | Max Temp | Max Voltage
[8 empty] | Typical power | ASF = 1 | 25 deg C | (see datasheet)
|  | Clock Domains & DMA Rates |  |  |  | Contribution (mA) |  | VDD_INT Parameters
|  | SHARC+ Core Clock Frequency (MHz) |  |  | 1000 | 523.8 |  | VDD_INT (V) |  | 0.9
|  | SYSCLK (MHz) |  |  | 500 | 114.3 |  | Tj (°C) |  | 125
|  | SCLK0 (MHz) |  |  | 125 | 7.425 |  | Static Current (mA) |  | 1170.65
|  | SCLK1 (MHz) |  |  | 333 | 2.3976 |  | Total Dynamic Current (mA) |  | 883.535
|  | XCLK (MHz) |  |  | 166 | 3.1374 |  | Total VDD_INT current (mA) |  | 2054.185
|  | OCLK(MHz) |  |  | 125 | 2.925
|  | DMA/Peripheral Usage (@ SHARC0 Core Clock at 1GHz) |  |  | HIGH | 130
|  | Dynamic Current (A1) |  |  |  | 783.985
[8 empty] | VDD_INT Dynamic Power (W) |  | 0.79518
|  | CORE0 (SHARC) Average ASF | [5 empty] | VDD_INT Static Power (W) |  | 1.0536
|  | Core Light sleep | 0 |  |  |  |  | Total VDD_INT Power (W) |  | 1.8488
|  | Clock_Gated | 0
|  | IDLE 100% | 0
|  | NOPs 100% | 0
|  | 30-70 | 0
|  | 50-50 | 0 |  |  |  |  | Total Estimated Chip Power (W) |  |  | 2.2157
|  | 70-30 (Typical) | 1
|  | 100% (Peak) | 0
|  | Average ASF | 1
|  | Resource Usage | (At SHARC Core Clock=1GHz)
|  | FIR Accelerator | FIR0 | Percentage On time | 50 | 78.25
|  | IIR Accelerator | IIR0 | Percentage On time | 50 | 21.3
|  | Dynamic Current (A2) |  |  |  | 99.55
VDD_EXT
|  | VDD_EXT (V) |  |  | 3.3
|  | IDD_EXT (A) |  |  |  | 0.088172
|  | PDD_EXT (W) |  |  |  | 0.29097
VDD_REF
|  | VDD_EXT_REF (V) |  |  | 1.8
|  | IDD_REF (A) |  |  |  | 0.0422
|  | PDD_REF (W) |  |  |  | 0.07596

## VDD_INT Static Current
Static Current (mA) | VDD_INT (V)
Junction Temperature(°C) | 0.855 | 0.9 | 0.945
-40 | 7.48 | 9.54 | 12.47
-20 | 14.86 | 18.67 | 23.84
-10 | 21.08 | 26.17 | 33.05
0 | 29.89 | 36.68 | 45.81
10 | 41.72 | 50.79 | 62.64
25 | 68.17 | 82 | 99.51
40 | 108.63 | 128.8 | 154.38
55 | 168.71 | 197.87 | 234.62
70 | 257.49 | 299.81 | 351.95
85 | 380.41 | 439.7 | 512.58
100 | 560.53 | 643.56 | 745.93
105 | 633.52 | 724.76 | 838.18
115 | 807.55 | 923.7 | 1067.16
125 | 1026.19 | 1170.65 | 1350
Note: This profile is for the worst case fabrication process.

## VDD_INT CORE ASF
SHARC0 | Activity Condition | Activity Factor
| Core Light sleep | 0.23
| Clock_Gated | 0
| IDLE 100% | 0.39
| NOPs 100% | 0.62
| 30-70 | 0.78
| 50-50 | 0.89
| 70-30 (Typical) | 1
| 100% (Peak) | 1.1
SHARC ASF Vector Definitions
IDD-LIGHTSLEEP | SHARC is in light sleep
IDD-IDLE | SHARC is idle
IDD-NOP | SHARC executes NOPs only
IDD-TYP_3070 | SHARC executes floating point multiplication, addition, subtraction and store instructions 30% of the time (70% NOPs)
IDD-TYP_5050 | SHARC executes floating point multiplication, addition, subtraction and store instructions 50% of the time (50% NOPs)
IDD-TYP_7030 | SHARC executes floating point multiplication, addition, subtraction and store instructions 70% of the time (30% NOPs)
IDD-PEAK_100 | SHARC executes floating point multiplication, addition, subtraction and store instructions 100% of the time

## VDD_INT DMA Usage
DMA Profile | IDDINT_DMA_DR_DYN Current (mA) | Approx. Bandwidth (MBPS) | Notes
HIGH | 130 | 4636 | • 8 SPORTS @62.5MHz in RX mode with PRI/SEC enabled (Writing Data to L2) • 8 SPORTS @62.5MHz in TX mode with PRI/SEC enabled (Reading Data from L2) • SPI2/SPI1 in Quad mode, SPI0 in Dual mode TX operation @62.5MHz (Reading Data from L2) • 1x Medium Speed MDMA transferring data from L1 to L2 • 1x Medium Speed MDMA transferring data from L2 to L1 • 1x Medium Speed MDMA transferring data from XSPI to L1(XSPI @ 166MHz) • 1x High Speed MDMA transferring data from L1 to L2
MEDIUM | 67.3 | 2436 | • The following peripheral and memory DMAs are active in this configuration: • 8 SPORTS @62.5MHz in RX mode with PRI/SEC enabled (Writing Data to L2) • 8 SPORTS @62.5MHz in TX mode with PRI/SEC enabled (Reading Data from L2) • SPI2/SPI1 in Quad mode, SPI0 in Dual mode TX operation @62.5MHz (Reading Data from L2) • 1x Medium Speed MDMA transferring data from L1 to L2 • 1x Medium Speed MDMA transferring data from XSPI to L1(XSPI @ 166MHz)
LOW | 19 | 328 | • 8 SPORTS @62.5MHz in RX mode with PRI/SEC enabled (Writing Data to L2) • 8 SPORTS @62.5MHz in TX mode with PRI/SEC enabled (Reading Data from L2) • SPI2/SPI1 in Quad mode, SPI0 in Dual mode TX operation @62.5MHz (Reading Data from L2)

## VDD_INT Accelerators
FIR Activity | IDDINT_FIR_DR_DYN Current (mA)
At 100 percent On time per instance | 156.5
IIR Activity | IDDINT_IIR_DR_DYN Current (mA)
At 100 percent On time per instance | 42.6

## VDD_EXT & VDD_REF Power
Yellow cells require system-dependent user input
Green cells are automatically populated/computed
PDDEXT = [(VDDEXT)2 * CL * f * (O*TR) * U * 1000] mW
This is an example use-case and is highly aggressive on the frequency of operation and utilization numbers.
Peripheral | Frequency in Hz (f) | Number of Output Pins (O) | Pin Capacitance in Farads (CL) | Toggle Ratio (TR) | Utilization Factor (U) | VDD_EXT (V) | VDD_REF (V) | PDD_EXT (mW) | PDD_REF (mW) | Notes
SPORT0-7 -Data pins | 31250000 | 16 | 3e-11 | 0.25 | 1 | 3.3 | 1.8 | 40.838 | 11.52 | 31.25MHz max frequency cycle, 2 pins per SPORT x 8 (16 pins @ 0.25 toggle ratio)
SPORT0-7 - Clock | 62500000 | 8 | 3e-11 | 1 | 1 | 3.3 | 1.8 | 163.35 | 11.52 | 62.5MHz operation
SPI2 - Data pins | 31250000 | 4 | 3e-11 | 0.25 | 1 | 3.3 | 1.8 | 10.2094 | 2.88 | 31.25MHz max frequency cycle, Quad mode (4 pins @ 0.25 toggle ratio)
SPI2 - Clock | 62500000 | 1 | 3e-11 | 1 | 1 | 3.3 | 1.8 | 20.4187 | 1.44 | 62.5MHz operation
SPI1 - Data pins | 31250000 | 4 | 3e-11 | 0.25 | 1 | 3.3 | 1.8 | 10.2094 | 2.88 | 31.25MHz max frequency cycle, Quad mode (4 pins @ 0.25 toggle ratio)
SPI1- Clock | 62500000 | 1 | 3e-11 | 1 | 1 | 3.3 | 1.8 | 20.4187 | 1.44 | 62.5MHz operation
SPI10- Data pins | 31250000 | 2 | 3e-11 | 0.25 | 1 | 3.3 | 1.8 | 5.1047 | 1.44 | 31.25MHz max frequency cycle, Dual mode (2 pins @ 0.25 toggle ratio)
SPI0- Clock | 62500000 | 1 | 3e-11 | 1 | 1 | 3.3 | 1.8 | 20.4187 | 1.44 | 62.5MHz operation
|  |  |  | PDD_EXT - Total External Power Dissipation (mW) |  |  |  | 290.9677
|  |  |  | PDD_REF - Total VREF Dissipation (mW) |  |  |  | 75.96
I/O VREF Current table for PDD_REF calculation
Lower Frequency limit of I/O switching (MHz) | Upper Frequency limit of I/O switching (MHz) | VDD_REF current per IO (mA)
0 | 32 | 0.4
32 | 63 | 0.8
63 | 125 | 1.1