## Bom (05-033799-01)
TITLE: Bill of Materials
BOM NO: 05-033799-01 Rev F
DATE: 8/8/2014 2:30:49 AM
DESIGN: 20_033799f
TEMPLATE: Z:\allegro\v165_site\cdssetup\template.bom
CALLOUT: Unknown
ITEM# | Qty | DESCRIPTION | VALUE | JEDEC_TYPE | TOL | VOLTAGE | WATTAGE | LOCATION | MFG | MFG_PN | RoHS
1 | 1 | PCB | 08-033799e | [5 empty] | Analog Devices Supplied | 08-033799e
2 | 6 | CONN-PCB TST PNT RED, WWPN: E000947 | RED | CNLOOPTP |  |  |  | +V,+V2,TP3,TP8,TP13,TP45 | COMPONENTS_CORPORATION | TP-104-01-02 | Y
3 | 2 | CAP CER NP0, WWPN: E000411 | 22PF | C0603 | 5 | 50V |  | C1,C2 | PHYCOMP (YAGEO) | CC0603JRNP09BN220 | Y
4 | 15 | CAP CER, WWPN: E000340 | .033UF | C0603 | 5 | 25V |  | C9_A-C12_A,C9_B-C12_B,C9_C-C12_C,C15_A,C15_B,C15_C | KEMET | C0603C333J3RACTU | Y
5 | 6 | CAP MONOLITHIC CER X5R, WWPN: E010382 | 4.7uF | JedecType | 10 | 6.3 | 0 | C5A_A,C5A_B,C5A_C,C13A_A,C13A_B,C13A_C | MURATA | GRM188R60J475KE19 | Y
6 | 12 | CAP CER X7R 0402, WWPN: E007200 | 0.1UF | C0402_A | 10 | 16V | -0 | C2A_A,C2A_B,C2A_C,C4A_A,C4A_B,C4A_C,C6A_A,C6A_B,C6A_C,C14A_A,C14A_B,C14A_C | MURATA | GRM155R71C104KA88D | Y
7 | 4 | CAP CHIP X7R 0805, WWPN: E010137 | 0.1uF | C0805H53 | 10 | 50V |  | C16,C31,C32,C34 | MURATA | GRM21BR71H104KA01L | Y
8 | 1 | CAP CER MONOLITHIC, WWPN: E006166 | 10UF | C0805H53 | 10 | 16V | 0 | C18 | MURATA | GRM21BR61C106KE15L | Y
9 | 6 | CAP CER X5R 0603, WWPN: E007143 | 10UF |  | 20% | 6.3V | NA | C1A_A,C1A_B,C1A_C,C3A_A,C3A_B,C3A_C | MURATA | GRM188R60J106ME47D | Y
10 | 1 | CAP TANT CHIP, WWPN: E019398 | 470uF | C7343 | 10% | 6.3V | -0 | C33 | VISHAY | 293D477X96R3D2TE3 | Y
11 | 1 | CAP TANT, WWPN: E000711 | 47uF | C6032 | 10 | 16 | 0 | C35 | AVX | TAJC476K016R | Y
12 | 3 | CONN-PCB TST PNT BLK, WWPN: E000948 | BLK | CNLOOPTP |  |  |  | GND,DGND,DGND2 | COMPONENTS_CORPORATION | TP-104-01-00 | Y
13 | 2 | INDUCTOR MULTILAYER CHIP BEAD, WWPN: E019404 | 120OHM | L0805 | -/+25% | N/A | 0 | E1,E2 | FAIR-RITE | 2508051217Z0 | Y
14 | 15 | INDUCTOR CHIP FERRITE BEAD, WWPN: E019402 | 150OHM | L1806 | N/A | N/A | 0 | E1_A-E5_A,E1_B-E5_B,E1_C-E5_C | LAIRD | LI1806C151R-10 | Y
15 | 1 | CONN HEADER 16POS .100 STR TIN, WWPN: E019403 | 67996-416HLF | CNHDR2X8H343 | NA | -0 | -0 | P5 | FCI | 67996-416HLF | Y
16 | 1 | CONN-PCB HEADER 16 PIN ST, WWPN: E010013 | PPTC082LFBN-RC | CNSULLINSPPTC082LFBN |  |  |  | P6 | SULLINS | PPTC082LFBN-RC | Y
17 | 1 | CONN-PCB VERT TYPE RCPT SMD, WWPN: E010527 | FX8-120S-SV(21) | CNHRSFX8-120S-SV |  |  |  | P8 | HRS | FX8-120S-SV(21) | Y
18 | 18 | RES FILM SMD 1206, WWPN: E004117 | 330K | R1206 | 2 |  | 1/4W | R1_A,R1_B,R1_C,R2_A,R2_B,R2_C,R5_A,R5_B,R5_C,R6_A,R6_B,R6_C,R10_A,R10_B,R10_C,R11_A,R11_B,R11_C | WELWYN | 330K WCR 1206 | Y
19 | 15 | RES PREC THICK FILM CHIP R0603, WWPN: E003678 | 1K | R0603 | 1 |  | 1/10W | R12_A-R16_A,R12_B-R16_B,R12_C-R16_C | PANASONIC | ERJ-3EKF1001V | Y
20 | 15 | RES FILM SMD 0603, WWPN: E004207 | 0 | R0603 | 1 |  | 1/16W | R2,R17,R31-R40,R22_A,R22_B,R22_C | MULTICOMP | MC0603WG00000T5E-TC | Y
21 | 15 | RES FILM SMD 0603, WWPN: E006826 | 0 | R0603 | 5 |  | 1/10W | R8_A,R8_B,R8_C,R9_A,R9_B,R9_C,R19_A-R21_A,R19_B-R21_B,R19_C-R21_C | PANASONIC | ERJ-3GEY0R00V | Y
22 | 4 | RES FILM SMD 0805, WWPN: E003805 | 100K | R0805 | 0.1 |  | 1/10W | R46,R48,R50,R52 | PANASONIC | ERA-6YEB104V | Y
23 | 3 | RES FILM SMD 0805, WWPN: E004152 | 0 | R0805 | 1 |  | 1/10W | R7_A,R7_B,R7_C | MULTICOMP | MC 0.1W 0805 0R. | Y
24 | 1 | RES PREC THICK FILM CHIP R0805, WWPN: E003254 | 10K | R0805 | 1 |  | 1/8W | R9 | PANASONIC | ERJ-6ENF1002V | Y
25 | 3 | CONN-PCB TST PNT GRN, WWPN: E000952 | GRN | CNLOOPTP |  |  |  | TP1,TP6,TP11 | COMPONENTS_CORPORATION | TP104-01-05 | Y
26 | 3 | CONN-PCB TST PNT VIOLET, WWPN: E000954 | VIOLET | CNLOOPTP |  |  |  | TP5,TP10,TP15 | COMPONENTS_CORPORATION | TP104-01-07 | Y
27 | 3 | CONN-PCB TST PNT WHT, WWPN: E000946 | WHT | CNLOOPTP |  |  |  | TP2,TP7,TP12 | COMPONENTS_CORPORATION | TP-104-01-09 | Y
28 | 3 | CONN-PCB TST PNT BLU, WWPN: E000953 | BLU | CNLOOPTP |  |  |  | TP4,TP9,TP14 | COMPONENTS_CORPORATION | TP104-01-06 | Y
29 | 3 | IC-ADI ISOLATED SIGMA DELTA ADC WITH SPI PRELIM, WWPN: E015502 | ADE7913 | SO20WBH104 | NA | -0 | -0 | U1_A,U1_B,U1_C | ADI | ADE7913 | Y
30 | 1 | IC 32KBIT I2C SERIAL EEPROM, WWPN: E014159 | 24LC32A-I/MC | DFN8_2X3_PAD1_45X1_75 | NA | 2.5V TO 5.5V | -0 | U9 | MICROCHIP | 24LC32A-I/MC | Y
31 | 1 | 800mA LOW-DROPOUT LINEAR REGULATOR, WWPN: E007641 | LM1117MP-3.3/NOPB | SOT223 |  | 3.3V |  | VR3 | NATIONAL | LM1117MP-3.3/NOPB | Y
32 | 1 | IC CRYSTAL QUARTZ, WWPN: E016064 | 4.096MEGHz | HC49US | -0 | -0 | 0 | Y1 | ECS | ECS-41-20-4X | Y
TOTAL | 167
Callouts file: Unknown
Mechanical Parts
ITEM# | Qty | DESCRIPTION | VALUE | JEDEC_TYPE | TOL | VOLTAGE | WATTAGE | LOCATION | MFG | MFG_PN | RoHS
TOTAL | 0
The following components are part of the PCB or are NOT to be installed
ITEM# | Qty | DESCRIPTION | VALUE | JEDEC_TYPE | TOL | VOLTAGE | WATTAGE | LOCATION | MFG | MFG_PN | RoHS
33 | 1 | BATTERY LITHIUM, WWPN: E001338 | 1/2 AA | BT-TL-5101P |  | 3.6V |  | BT1 | TADIRAN | TL-5101/P | Y
34 | 17 | CAP CHIP X7R 0805, WWPN: E010137 | 0.1uF | C0805H53 | 10 | 50V |  | C3-C7,C10,C11,C15,C17,C20,C21,C23-C25,C28-C30 | MURATA | GRM21BR71H104KA01L | Y
35 | 2 | CAP TANT CHIP, WWPN: E000636 | 470UF | C7343 | 10 | 6.3V |  | C12,C13 | KEMET | T510X477K006AS | N
36 | 2 | CAP CER MONOLITHIC, WWPN: E006166 | 10UF | C0805H53 | 10 | 16V | 0 | C14,C19 | MURATA | GRM21BR61C106KE15L | Y
37 | 1 | CAP TANT DIPPED, WWPN: E000617 | 15UF | CPLRAD100D177H335LD20 | 10 | 10V |  | C22 | PANASONIC | ECS-F1AE156K | N
38 | 2 | CAP CER X7R, WWPN: E000463 | 0.47UF | C0805 | 10 | 16V |  | C26,C27 | AVX | CM21X7R474K16AT | Y
39 | 6 | CAP CER, WWPN: E000340 | .033UF | C0603 | 5 | 25V |  | C7_A,C7_B,C7_C,C8_A,C8_B,C8_C | KEMET | C0603C333J3RACTU | Y
40 | 2 | CAP TANT, WWPN: E000711 | 47uF | C6032 | 10 | 16 | 0 | C8,C9 | AVX | TAJC476K016R | Y
41 | 1 | DIODE TRANSIENT VOLT SUPPRESSION, WWPN: E006913 | SMA6J5.0A-TR | DIO214AC | N/A | 5V |  | CR1 | STMICROELECTRONICS | SMA6J5.0A-TR | Y
42 | 4 | DIODE RECT PASSIVATED, WWPN: E014374 | DL4001-TP | DL41-2 | 0 | 50V | 0 | D1-D4 | MCC | DL4001-TP | Y
43 | 30 | DIODE HIGH SPEED SWITCHING, WWPN: E015709 | TS4148 RZ | D0603H33 | 10 | 100V | 0.15 | D1_A-D10_A,D1_B-D10_B,D1_C-D10_C | TAIWAN SEMICONDUCTOR | TS4148 RZ | Y
44 | 3 | LED RED SURFACE MOUNT, WWPN: E006278 | LNJ208R8ARA (red) | LED0603 | N/A | 2.5V |  | DS1-DS3 | PANASONIC | LNJ208R8ARA | Y
45 | 1 | CONN-PCB BERG HDR ST MALE 20P, WWPN: E000753 | TSW-110-08-G-D | N/A | -0 | -0 | -0 | P1 | SAMTEC | TSW-110-08-G-D | Y
46 | 1 | CONN-PCB BERG HDR ST MALE 4P, WWPN: E000828 | TSW-104-08-G-S | CNBERG1X4H205LD36 | -0 | -0 | -0 | P2 | SAMTEC | TSW-104-08-G-S | Y
47 | 1 | CONN-PCB BERG HDR ST MALE 12P, WWPN: E000735 | TSW-106-08-G-D | CNBERG2X6H330LD36 |  |  |  | P3 | SAMTEC | TSW-106-08-G-D | Y
48 | 1 | DUPLICATE, PLEASE USE E005626 FOR NEW DESIGN, WWPN: E000811 | MOLEX22-03-2031 | CNMOLEX22-03-2031 | NA | -0 | -0 | P4 | MOLEX | 22-03-2031 | Y
49 | 1 | CONN-PCB D-SUB RA 25P MALE, WWPN: E000782 | LEODB25PLURL2 | CNLEODB25PLURL2 |  |  |  | P7 | LEO | DB25PLURL2 | N
50 | 1 | CONN-PCB HEADER DUAL ROW 16PIN, WWPN: E005317 | 104352-8 |  | N/A | 0 | add as appropriate | P9 | AMP | 104352-8 | N
51 | 3 | TRANS DIGITAL FET N CHAN, WWPN: E004642 | FDV301N | SOT23 |  |  |  | Q1-Q3 | FAIRCHILD | FDV301N | Y
52 | 3 | RES PREC THICK FILM CHIP R0805, WWPN: E003558 | 80.6 | R0805 | 1 |  | 1/8W | R1,R4,R5 | PANASONIC | ERJ-6ENF80R6V | Y
53 | 14 | RES PREC THICK FILM CHIP R0805, WWPN: E003254 | 10K | R0805 | 1 |  | 1/8W | R10,R15,R18,R19,R25-R30,R41-R43,R45 | PANASONIC | ERJ-6ENF1002V | Y
54 | 2 | RES PREC THICK FILM CHIP R0805, WWPN: E003553 | 2K | R0805 | 1 |  | 1/8W | R11,R14 | PANASONIC | ERJ-6ENF2001V | Y
55 | 1 | RES CHIP JUMPER R1206, WWPN: E010093 | 0 | R1206 | 5 | 200V | 1/4W | R12 | VISHAY | CRCW12060000Z0EA | Y
56 | 5 | RES PREC THICK FILM CHIP R0805, WWPN: E003415 | 1K | R0805 | 1 |  | 1/8W | R6-R8,R13,R16 | PANASONIC | ERJ-6ENF1001V | Y
57 | 3 | RES PREC THICK FILM CHIP, WWPN: E010279 | 100K | R0603 | 1 | 50V | 1/10W | R20-R22 | PANASONIC | ERJ-3EKF1003V | Y
58 | 2 | RES PREC THICK FILM CHIP R0603, WWPN: E003678 | 1K | R0603 | 1 |  | 1/10W | R23,R24 | PANASONIC | ERJ-3EKF1001V | Y
59 | 1 | RES FILM SMD 0603, WWPN: E004207 | 0 | R0603 | 1 |  | 1/16W | R3 | MULTICOMP | MC0603WG00000T5E-TC | Y
60 | 6 | RES PREC THICK FILM CHIP 0603, WWPN: E010181 | 51 | JedecType | 1 | 0 | 0.1 | R3_A,R3_B,R3_C,R4_A,R4_B,R4_C | PANASONIC | ERJ-3EKF51R0V | Y
61 | 1 | RES FILM SMD 0603, WWPN: E006826 | 0 | R0603 | 5 |  | 1/10W | R44 | PANASONIC | ERJ-3GEY0R00V | Y
62 | 3 | RES THICK FILM CHIP, WWPN: E004449 | 0 | R0805 | N/A |  | 1/8W | R47,R49,R51 | PANASONIC | ERJ-6GEY0R00V | Y
63 | 2 | SW SM MECHANICAL KEYSWITCH, WWPN: E004572 | B3S1000 | SWB3S1000 |  |  |  | S1,S2 | OMRON | B3S1000 | Y
64 | 24 | CONN-PCB PIN VECTOR, WWPN: E000944 | K24A | CNLOOPTP_D45 |  |  |  | TP16,TP28-TP44,TP46-TP51 | VECTOR | K24A | Y
65 | 9 | CONN-PCB TST PNT WHT, WWPN: E000946 | WHT | CNLOOPTP |  |  |  | TP18-TP24,TP26,TP27 | COMPONENTS_CORPORATION | TP-104-01-09 | Y
66 | 1 | CONN-PCB TST PNT ORG, WWPN: E000949 | ORG | CNLOOPTP |  |  |  | TP25 | COMPONENTS_CORPORATION | TP-105-40-03 | Y
67 | 5 | OPTOCOUPLER PHOTOTRANS OUT, LOW INPUT CURRENT, WWPN: E006942 | SFH6186-3T |  |  |  |  | U1-U5 | VISHAY | SFH6186-3T
68 | 1 | IC HALF DUPLEX TX RX, WWPN: E008076 | ADM487EARZ | SO8 |  | 5V |  | U6 | ADI | ADM487EARZ | Y
69 | 1 | IC EEPROM 2 WIRE SERIAL, WWPN: E015478 | AT24C64D-SSHM-T | SO8 | NA | -0 | -0 | U7 | ATMEL | AT24C64D-SSHM-T | Y
70 | 1 | IC-ADI PREC ANALOG MICROCNTRLR 12-bit ANALOG I/O, ARM7TDMI MCU, WWPN: E005304 | ADUC7026BSTZ | QFP80-8 | n/a | 3v | add as appropriate | U8 | ADI | ADUC7026BSTZ | Y
71 | 2 | 800mA LOW-DROPOUT LINEAR REGULATOR, WWPN: E007641 | LM1117MP-3.3/NOPB | SOT223 |  | 3.3V |  | VR1,VR2 | NATIONAL | LM1117MP-3.3/NOPB | Y
72 | 1 | IC CRYSTAL, WWPN: E001045 | 32.768KHz | ECS-3X8 |  |  |  | Y2 | ECS | ECS-3X8 | N
TOTAL | 168