## EV-AD7284SSSDZ_BOM
TITLE: Bill of Materials
DATE: 01/27/2017
DESIGN: 02_043314b_top
TEMPLATE: /home/sbradsha/20_043314b/worklib/02_043314b_top/bom/BOM_template.bom
CALLOUT:
VARIANT: 043314B_330R_330NF_REVB
ITEM# | Qty | WW_PN | DESCRIPTION | VALUE | JEDEC_TYPE | TOL | VOLTAGE | WATTAGE | LOCATION | Var Status | MFG | MFG_PN
2 | 2 | E018909 | CAP CER X7R | 0.22uF | C0805H60 | 5 | 100V | N/A | C1,C2 | Pref | KEMET | C0805C224J1RACTU
3 | 4 | E014208 | CAP CER X7S | 1uF | C0805 | 10 | 100V | N/A | C7,C10,C14,C24 | Pref | TDK | C2012X7S2A105K
4 | 16 | E024908 | CAP CER X7R, GENERAL PURPOSE | 0.1UF | C0603 | 10 | 100V | N/A | C5,C6,C8,C9,C11,C12,C15,C16,C19,C23,C43-C48 | Pref | MURATA | GRM188R72A104KA35D
5 | 2 | E024743 | CAP CER MULTILAYER X7R | 100PF | C0603 | 10 | 50V | N/A | C18,C20 | Pref* | KEMET | C0603C101K5RAC
6 | 2 | E012694 | CAP CER C0G 0603 | 1000pF | C0603 | 5 | 100V | N/A | C21,C22 | Pref | TDK | C1608C0G2A102J
7 | 18 | E021406 | CAP CER X8R | 0.33uF | C0603 | 20 | 16V | N/A | C25-C42 | Pref | TDK | C1608X8R1C334M080AB
8 | 2 | E015185 | CAP CER X7R | 2.2uF | C1210H87 | 10 | 100V | N/A | C3,C4 | Pref | KEMET | C1210C225K1RACTU
9 | 2 | E010243 | DIODE SCHOTTKY BARRIER | BAT54W T/R | SOT323 | N/A | 30V | N/A | CR1,CR2 | Pref | NXP SEMICONDUCTORS | BAT54W T/R
10 | 1 | E021774 | DIO ZENER | BZG03C43-TR | DO214AC-5 | N/A | N/A | N/A | D1 | Pref | VISHAY | BZG03C43TR
11 | 1 | E021835 | NOT RECOMMENDED FOR NEW DESIGN | SML-211UTT86 | LED0805 | N/A | 1.8V | N/A | DS1 | Pref | ROHM | SML-211UTT86
12 | 1 | E010093 | RES CHIP JUMPER R1206 | 0 | R1206 | 5 | 200V | 1/4W | E1 | Pref | VISHAY PRECISION GROUP | CRCW12060000Z0EA
13 | 1 | E022200 | IND CHIP FERRITE BEAD, 0.09OHM MAX DC RESISTANCE, 1.5A | 1KOHM AT 100MEGHZ | L1806 | 25 | N/A | N/A | E2 | Pref | MURATA MANUFACTURING | BLM41PG102SN1L
14 | 2 | E019487 | CONN-PCB HEADER 1ROW 2WAY | M20-9990245 | CNHARWIN-M20-9990246 | N/A | N/A | N/A | P1,P2 | Pref | HARWIN | M20-9990245
15 | 3 | E023119 | CONN-PCB HDR ST 2POS 2.54MM PITCH | TSW-101-08-F-D | CNHDR2X1H340 | N/A | N/A | N/A | P3,P4,P6 | Pref | SAMTEC | TSW-101-08-F-D
16 | 1 | E005952 | CONN-PCB HEADER 3 POS | 22-28-4033 | CNMOLEX22-28-4033 | N/A | N/A | N/A | P5 | Pref | MOLEX | 22-28-4033
17 | 2 | E017336 | CONN-PCB HEADER RA 3.81MM P | 1803280 | CNHDRRA1X3H285 | N/A | N/A | N/A | P7,P8 | Pref | PHOENIX CONTACT | 1803280
18 | 1 | E025436 | CONN-PCB TERMINAL BLOCK 3.5MM PITCH | 1844304 | CNPHOENIX1844304 | N/A | N/A | N/A | P9 | Pref | PHOENIX CONTACT | 1844304
19 | 3 | E025148 | TRAN, AUTOMOTIVE P-CHA MOSFET | SQ2361AEES-T1-GE3 | SOT23-M3 | N/A | 60V | N/A | Q1-Q3 | Pref | VISHAY | SQ2361AEES-T1-GE3
20 | 5 | E015196 | TRAN, AUTOMOTIVE N-CHA MOSFET | SQ2360EES-T1-GE3 | SOT23-M3 | N/A | 60V | 3W | Q4-Q8 | Pref | VISHAY | SQ2360EES-T1-GE3
21 | 1 | E015972 | RES ANTI-SURGE THICK FILM CHIP | 10 | R1210 | 1 | N/A | 0.5W | R1 | Pref | PANASONIC | ERJP14F10R0U
22 | 17 | E004449 | RES THICK FILM CHIP | 0 | R0805 | N/A | N/A | 1/8W | R8-R11,R14,R15,R23-R33 | Pref | PANASONIC | ERJ-6GEY0R00V
23 | 4 | E003604 | RES PRECISION THICK FILM CHIP R0805 | 200 | R0805 | 1 | N/A | 1/8W | R12,R13,R18,R19 | Pref* | PANASONIC | ERJ-6ENF2000V
24 | 2 | E011217 | RES CRT SERIES-THIN FILM PRECISION CHIP 0805 | 10 | R0805 | 0.1 | 100V | 1/8W | R16,R17 | Pref* | BOURNS | CRT0805-BY-10R0ELF
25 | 1 | E003747 | RES FILM SMD 1210 | 20 | R1210 | 5 | N/A | 1/4W | R2 | Pref | PANASONIC | ERJ-14YJ20U
26 | 3 | E006826 | RES FILM SMD 0603 | 0 | R0603 | 5 | N/A | 1/10W | R22,R77,R78 | Pref | PANASONIC | ERJ-3GEY0R00V
27 | 8 | E015183 | RES THICK FILM CHIP | 68 | R2512 | 5 | N/A | 2W | R34-R41 | Pref | YAGEO | RC2512JK-7W68RL
28 | 18 | E004231 | RES FILM SMD 0603 | 330 | R0603 | 1 | N/A | 1/16W | R42,R44,R45,R47,R49,R50,R52,R54-R59,R61,R63,R65-R67 | Pref* | MULTICOMP | MC 0.063W 0603 1% 330R.
29 | 8 | E014698 | RES PRECISION THICK FILM CHIP | 51K | R0603 | 1 | N/A | 1/10W | R43,R46,R48,R51,R53,R60,R62,R64 | Pref* | PANASONIC | ERJ-3EKF5102V
30 | 1 | E003726 | RES PRECISION THICK FILM CHIP R0603 | 4.99K | R0603 | 1 | N/A | 1/10W | R6 | Pref | PANASONIC | ERJ-3EKF4991V
31 | 1 | E007899 | RES THICK FILM CHIP 0603 | 10K | R0603 | 1 | N/A | 1/16W | R7 | Pref | MULTICOMP | MC0603WGF1002T5E-TC
32 | 2 | E011756 | RES CHIP SMD 0603 | 33K | R0603 | 0.5 | N/A | 1/16W | R79,R82 | Pref | SUSUMU | RR0816P-333-D
33 | 2 | E020168 | RES NTC THERMISTOR | 33K | R0805H39 | N/A | N/A | N/A | RT1,RT2 | Pref | VISHAY | NTCS0805E3333JHT
34 | 1 | E022673 | XFMR SINGLE PORT 10/100BASE-TX | TG110-E050N5LF | SO16WB_B | N/A | N/A | N/A | T1 | Pref | HALO ELECTRONICS | TG110-E050N5LF
35 | 3 | E005347 | CONN-PCB TST PNT BLK | BLK | CNKEY5001TP | N/A | N/A | N/A | TP1-TP3 | Pref | KEYSTONE ELECTRONICS | 5001
36 | 1 | E021448 | IC-ADI AD7284, PRELIM | AD7284 | LQFP64_10X10_PAD5_5X5_5 | N/A | N/A | ? | U1 | Pref | ADI | AD7284
DNI Components List :
2 | 2 | E000398 | CAP CER NP0 | 68pF | C0603 | 5 | 50V | N/A | C13,C17 | DNI | YAGEO | CC0603JRNPO9BN680
3 | 1 | E018547 | CONN-PCB HDR 2.54MM P SQ POST RA | TSW-106-25-F-S-RA | CNHDRRA1X6H122 | N/A | N/A | N/A | P10 | DNI | SAMTEC | TSW-106-25-F-S-RA
4 | 5 | E006826 | RES FILM SMD 0603 | 0 | R0603 | 5 | N/A | 1/10W | R3,R73-R76 | DNI | PANASONIC | ERJ-3GEY0R00V
5 | 2 | E003678 | RES PRECISION THICK FILM CHIP R0603 | 1K | R0603 | 1 | N/A | 1/10W | R4,R5 | DNI | PANASONIC | ERJ-3EKF1001V
6 | 2 | E011756 | RES CHIP SMD 0603 | 33K | R0603 | 0.5 | N/A | 1/16W | R80,R81 | DNI | SUSUMU | RR0816P-333-D
Additional Items
| 1 |  | 11 way 3.5mm pitch screw terminal connector | [7 empty] | PHOENIX CONTACT | 1840450
| 2 |  | 3 Pos 3.81mm pitch Plug 28-16 AWG Screw | [7 empty] | PHOENIX CONTACT | 1803581
| 4 |  | 2.54mm shunt | [5 empty] | Isert onto P1,P2, P3, P4 |  | 3M | 969102-0000-DA
| 1 |  | Small Eval Kit Box |  |  | ADI free issue - assemble post test
| 1 |  | Anti-static Bag
| 1 |  | Anti-static Bubble-Wrap
| 1 |  | Barcode label |  | EV-AD7284SSSDZ
AD7274 Mini Transformer Isolated Slave Evaluation Kit