## 05-039265-01-c-01
TITLE: Bill of Materials
DATE: 11/24/2016
DESIGN: 02_039873c_top
TEMPLATE: /cad/adi/pcblib/adi_pcb/allegro/166_site/cdssetup/template.bom
CALLOUT:
VARIANT: MASTER_330R_330NF_REVB
ITEM# | Qty | WW_PN | DESCRIPTION | VALUE | JEDEC_TYPE | TOL | VOLTAGE | WATTAGE | LOCATION | Var Status | MFG | MFG_PN | HLM_STATUS | STOCKROOM_WL | STOCKROOM_GT | STOCKROOM_LK | STOCKROOM_GBO | STOCKROOM_NSH | CUSTOM_PART | DNI
2 | 1 | E004966 | IC-ADI HIGH ACC 200MA LOW DROPOUT LINEAR REGULATOR | ADP3303ARZ-5 | SO8 | N/A | N/A | ? | A1 | Pref | ADI | ADP3303ARZ-5 | REL | N/A | 40901DG542 | N/A | N/A | N/A | ? | ?
3 | 1 | E015193 | IC DUAL CHANNEL DIGITAL ISOLATORS | ADUM1201WTRZ | SO8 | N/A | N/A | ? | A2 | Pref | ADI | ADUM1201WTRZ | REL | N/A | N/A | N/A | N/A | 1004051 | ? | ?
4 | 1 | E005961 | IC-ADI HIGH ACC 200MA LOW DROPOUT LINEAR REGULATOR | ADP3303ARZ-3.3 | SO8 | N/A | N/A | ? | A3 | Pref | ADI | ADP3303ARZ-3.3 | REL | N/A | 40901DG717 | N/A | N/A | N/A | ? | ?
5 | 2 | E018909 | CAP CER X7R | 0.22uF | C0805H60 | 5 | 100V | N/A | C1,C2 | Pref | KEMET | C0805C224J1RACTU | REL | N/A | N/A | N/A | N/A | 7002179 | ? | ?
6 | 8 | E014208 | CAP CER X7S | 1uF | C0805 | 10 | 100V | N/A | C6,C7,C10,C16,C27,C52,C65,C76 | Pref | TDK | C2012X7S2A105K | REL | N/A | N/A | N/A | N/A | 7002691 | ? | ?
7 | 24 | E024908 | CAP CER X7R, GENERAL PURPOSE | 0.1uF | C0603 | 10 | 100V | N/A | C4,C5,C8,C9,C11,C12,C13,C14,C25,C26,C28,C31,C32,C33,C34,C50,C55,C56,C57,C60,C61,C63,C64,C68 | Pref | MURATA | GRM188R72A104KA35D | REL | N/A | N/A | N/A | N/A | N/A | ? | ?
8 | 5 | E011588 | CAP CER C0G 0805 | 0.01uF | C0805 | 5 | 50V | N/A | C15,C20,C21,C22,C51 | Pref | MURATA | GCM2195C1H103JA16D | REL | N/A | N/A | N/A | 11_CAB3 | 7001988 | ? | ?
9 | 18 | E024229 | CAP CER X7R | 0.33UF | C0805H53 | 10 | 50V | N/A | C18,C29,C30,C35,C36,C37,C38,C39,C40,C41,C42,C43,C44,C45,C46,C47,C48,C49 | Pref* | MULTICOMP COMPANY | MC0805B334K500CT | REL | N/A | N/A | N/A | N/A | N/A | ? | ?
10 | 3 | E013961 | CAP CER X5R, GENERAL PURPOSE | 10uF | C1206H71 | 10 | 50V | N/A | C23,C58,C59 | Pref | MURATA | GRM31CR61H106KA12L | REL | N/A | N/A | N/A | N/A | N/A | ? | ?
11 | 3 | E010382 | CAP CER X5R, GENERAL PURPOSE | 4.7uF | C0603 | 10 | 6.3V | N/A | C24,C53,C54 | Pref | MURATA | GRM188R60J475KE19 | NON-PREF | N/A | N/A | N/A | 1391_CAB3 | 7003191 | ? | ?
12 | 2 | E015185 | CAP CER X7R | 2.2uF | C1210H87 | 10 | 100V | N/A | C3,C62 | Pref | KEMET | C1210C225K1RACTU | REL | N/A | N/A | N/A | N/A | N/A | ? | ?
13 | 1 | E012697 | CAP CER C0G(NP0), GENERAL PURPOSE | 270pF | C0603 | 5 | 50V | N/A | C77 | Pref | MURATA | GRM1885C1H271JA01D | REL | N/A | N/A | N/A | N/A | 7002979 | ? | ?
14 | 1 | E010243 | DIODE SCHOTTKY BARRIER | BAT54W T/R | SOT323 | N/A | 30V | N/A | CR3 | Pref | NXP SEMICONDUCTORS | BAT54W T/R | REL | A002-0007-030 | N/A | N/A | N/A | 7003771 | ? | ?
15 | 1 | E021774 | DIO ZENER | BZG03C43-TR | DO214AC-5 | N/A | N/A | N/A | CR6 | Pref | VISHAY | BZG03C43TR | REL | N/A | N/A | N/A | N/A | N/A | ? | ?
16 | 3 | E021835 | NOT RECOMMENDED FOR NEW DESIGN | SML-211UTT86 | LED0805 | N/A | 1.8V | N/A | DS1,DS2,DS13 | Pref | ROHM | SML-211UTT86 | OBS | N/A | N/A | N/A | N/A | N/A | ? | ?
17 | 8 | E027613 | LED HYPER RED 640NM | APT2012LSECK/J3-PRV | LED0805 | N/A | 1.8V | 0.063W | DS4,DS5,DS6,DS7,DS8,DS9,DS10,DS11 | Pref | KINGBRIGHT ELECTRONIC | APT2012LSECK/J3-PRV | REL | N/A | N/A | N/A | N/A | N/A | ? | ?
18 | 2 | E015398 | NOT RECOMMENDED FOR NEW DESIGN | SML-311UTT86 | LED0603 | N/A | 1.8V | N/A | DS3,DS12 | Pref | ROHM | SML-311UTT86 | OBS | N/A | N/A | N/A | N/A | 7004202 | ? | ?
19 | 1 | E022200 | IND CHIP FERRITE BEAD, 0.09OHM MAX DC RESISTANCE, 1.5A | 1KOHM AT 100MEGHZ | L1806 | 25 | N/A | N/A | E1 | Pref | MURATA MANUFACTURING | BLM41PG102SN1L | REL | N/A | N/A | ADD_TO_STOCK | N/A | N/A | ? | ?
20 | 1 | E007177 | IND FERRITE CHIP | 60OHM | L1806 | N/A | N/A | N/A | E2 | Pref | MURATA MANUFACTURING | BLM41PG600SN1L | REL | N/A | N/A | N/A | 1470_CAB3 | 7001060 | ? | ?
21 | 3 | E023119 | CONN-PCB HDR ST 2POS 2.54MM PITCH | TSW-101-08-F-D | CNHDR2X1H340 | N/A | N/A | N/A | P1,P9,P12 | Pref | SAMTEC | TSW-101-08-F-D | REL | N/A | N/A | N/A | N/A | N/A | ? | ?
22 | 2 | E019487 | CONN-PCB HEADER 1ROW 2WAY | M20-9990245 | CNHARWIN-M20-9990246 | N/A | N/A | N/A | P10,P11 | Pref | HARWIN | M20-9990245 | REL | N/A | N/A | N/A | N/A | N/A | ? | ?
23 | 1 | E025436 | CONN-PCB TERMINAL BLOCK 3.5MM PITCH | 1844304 | CNPHOENIX1844304 | N/A | N/A | N/A | P13 | Pref | PHOENIX CONTACT | 1844304 | REL | N/A | N/A | N/A | N/A | N/A | ? | ?
24 | 1 | E017336 | CONN-PCB HEADER RA 3.81MM P | 1803280 | CNHDRRA1X3H285 | N/A | N/A | N/A | P3 | Pref | PHOENIX CONTACT | 1803280 | REL | N/A | N/A | N/A | N/A | N/A | ? | ?
25 | 1 | E015303 | CONN-PCB DC POWER JACK | KLDX-SMT2-0202-ATR | CNKYCONKLDX-SMT2-0202 | N/A | N/A | N/A | P5 | Pref | KYCON | KLDX-SMT2-0202-ATR | REL | N/A | N/A | N/A | N/A | 6002117 | ? | ?
26 | 1 | E016993 | CONN-PCB VERT TYPE RCPT SMD USED IN UG-291 | FX8-120S-SV(21) | CNHRSFX8-120S-SV_A | N/A | N/A | N/A | P6 | Pref | HIROSE ELECTRIC | FX8-120S-SV(21) | REL | N/A | N/A | N/A | N/A | 6000923 | ? | ?
27 | 1 | E005952 | CONN-PCB HEADER 3 POS | 22-28-4033 | CNMOLEX22-28-4033 | N/A | N/A | N/A | P8 | Pref | MOLEX | 22-28-4033 | REL | N/A | N/A | N/A | N/A | 6002173 | ? | ?
28 | 3 | E025148 | TRAN, AUTOMOTIVE P-CHA MOSFET | SQ2361AEES-T1-GE3 | SOT23-M3 | N/A | 60V | N/A | Q1,Q2,Q3 | Pref | VISHAY | SQ2361AEES-T1-GE3 | REL | N/A | N/A | N/A | N/A | N/A | ? | ?
29 | 5 | E015196 | TRAN, AUTOMOTIVE N-CHA MOSFET | SQ2360EES-T1-GE3 | SOT23-M3 | N/A | 60V | 3W | Q4,Q5,Q6,Q7,Q8 | Pref | VISHAY | SQ2360EES-T1-GE3 | OBS | N/A | N/A | N/A | N/A | 1005985 | ? | ?
30 | 1 | E003747 | RES FILM SMD 1210 | 20 | R1210 | 5 | N/A | 1/4W | R1 | Pref | PANASONIC | ERJ-14YJ20U | REL | A003-0034-003 | 41816JH1704 | N/A | N/A | 7006644 | ? | ?
31 | 1 | E015972 | RES ANTI-SURGE THICK FILM CHIP | 10 | R1210 | 1 | N/A | 0.5W | R109 | Pref | PANASONIC | ERJP14F10R0U | REL | N/A | N/A | N/A | N/A | 7005628 | ? | ?
32 | 13 | E004449 | RES THICK FILM CHIP | 0 | R0805 | N/A | N/A | 1/8W | R11,R12,R30,R114,R117,R118,R119,R120,R121,R122,R123,R124,R125 | Pref | PANASONIC | ERJ-6GEY0R00V | REL | A003-0027-022 | N/A | N/A | 207_CAB3 | N/A | ? | ?
33 | 6 | E006826 | RES FILM SMD 0603 | 0 | R0603 | 5 | N/A | 1/10W | R2,R6,R17,R80,R84,R112 | Pref | PANASONIC | ERJ-3GEY0R00V | REL | A003-0038-001 | N/A | N/A | N/A | 7008623 | ? | ?
34 | 2 | E017050 | RES GEN PURPOSE CHIP | 100K | R0603 | 1 | N/A | 1/10W | R14,R25 | Pref | YAGEO | RC0603JR-07100KL | REL | N/A | N/A | N/A | N/A | 7005769 | ? | ?
35 | 2 | E003604 | RES PRECISION THICK FILM CHIP | 200 | R0805 | 1 | N/A | 1/8W | R15,R19 | Pref* | PANASONIC | ERJ-6ENF2000V | REL | A003-0027-134 | 41816DG1449 | N/A | N/A | 7006683 | ? | ?
36 | 3 | E003726 | RES PRECISION THICK FILM CHIP R0603 | 4.99K | R0603 | 1 | N/A | 1/10W | R8,R9,R16 | Pref | PANASONIC | ERJ-3EKF4991V | REL | A003-0032-086 | 41816DG744 | N/A | N/A | 7007555 | ? | ?
37 | 9 | E003678 | RES PRECISION THICK FILM CHIP R0603 | 1K | R0603 | 1 | N/A | 1/10W | R18,R39,R41,R42,R43,R46,R48,R49,R52 | Pref | PANASONIC | ERJ-3EKF1001V | REL | A003-0032-013 | 41816DG207 | FEC 911-239 | N/A | 7001194 | ? | ?
38 | 3 | E007899 | RES THICK FILM CHIP 0603 | 10K | R0603 | 1 | N/A | 1/16W | R23,R24,R79 | Pref | MULTICOMP | MC0603WGF1002T5E-TC | REL | N/A | N/A | N/A | N/A | 7005853 | ? | ?
39 | 2 | E025663 | RES THICK FILM CHIP | 330K | R0402 | 1 | N/A | 1/16W | R4,R26 | Pref | MULTICOMP (SPC) | MC00625W04021330K | REL | N/A | N/A | N/A | N/A | N/A | ? | ?
40 | 18 | E004231 | RES FILM SMD 0603 | 330 | R0603 | 1 | N/A | 1/16W | R28,R29,R55,R57,R58,R60,R62,R64,R65,R67,R71,R72,R73,R74,R75,R76,R77,R78 | Pref* | MULTICOMP | MC 0.063W 0603 1% 330R. | REL | ADD_TO_STOCK_178 | N/A | 911-173 | N/A | 7007296 | ? | ?
41 | 2 | E003763 | RES PRECISION THICK FILM CHIP | 1K | R0402 | 1 | N/A | 1/10W | R3,R82 | Pref | PANASONIC | ERJ-2RKF1001X | REL | A003-0035-019 | N/A | N/A | 751_CAB3 | 7001202 | ? | ?
42 | 4 | E011756 | RES CHIP SMD 0603 | 33K | R0603 | 0.5 | N/A | 1/16W | R31,R32,R33,R34 | Pref | SUSUMU | RR0816P-333-D | REL | N/A | N/A | N/A | N/A | 7007324 | ? | ?
43 | 8 | E014698 | RES PRECISION THICK FILM CHIP | 51K | R0603 | 1 | N/A | 1/10W | R56,R59,R61,R63,R66,R68,R69,R70 | Pref | PANASONIC | ERJ-3EKF5102V | REL | N/A | N/A | N/A | N/A | N/A | ? | ?
44 | 4 | E020168 | RES NTC THERMISTOR | 33K | R0805H39 | N/A | N/A | N/A | RT1,RT2,RT3,RT4 | Pref | VISHAY | NTCS0805E3333JHT | REL | N/A | N/A | N/A | N/A | N/A | ? | ?
45 | 1 | E022673 | XFMR SINGLE PORT 10/100BASE-TX | TG110-E050N5LF | SO16WB_B | N/A | N/A | N/A | T1 | Pref | HALO ELECTRONICS | TG110-E050N5LF | REL | N/A | N/A | N/A | N/A | N/A | ? | ?
46 | 1 | E021448 | IC-ADI AD7284, PRELIM | AD7284 | LQFP64_10X10_PAD5_5X5_5 | N/A | N/A | ? | U1 | Pref | ADI | AD7284WBSWZ | RWC | N/A | N/A | N/A | N/A | N/A | ? | ?
47 | 1 | E016720 | IC-ADI LOW NOISE, CMOS LDO | ADP7104ARDZ-5.0 | SO8NB-PAD3_1X2_41 | N/A | N/A | ? | U2 | Pref | ADI | ADP7104ARDZ-5.0 | REL | N/A | N/A | N/A | N/A | 1003893 | ? | ?
48 | 1 | E014160 | IC 32KBIT SERIAL EEPROM | 24LC32A-I/MS | MSOP8 | N/A | N/A | ? | U3 | Pref | MICROCHIP TECHNOLOGY | 24LC32A-I/MS | REL | N/A | N/A | N/A | N/A | 1000629 | ? | ?
49 | 5 | E006818 | IC-CMOS UHS BUFFER WITH 3-STATE OUTPUT | NC7SZ125M5X | SOT23-M12 | N/A | N/A | ? | U4,U5,U7,U8,U9 | Pref | FAIRCHILD SEMICONDUCTOR | NC7SZ125M5X | REL | A005-0012-083 | 40901JH978 | N/A | N/A | N/A | ? | ?
50 | 1 | E021697 | IC-ADI 4-CH ISOLATOR WITH INTEGRATED DC-DC CONVERTER | ADUM5401WCRWZ | SO16WB | N/A | N/A | ? | U6 | Pref | ADI | ADUM5401WCRWZ | REL | N/A | N/A | N/A | N/A | N/A | ? | ?
[9 empty] | GRM188R72A104KA35D | REL
DNI Components List :
2 | 4 | E000398 | CAP CER NP0 | 68pF | C0603 | 5 | 50V | N/A | C17,C19,C66,C67 | DNI | YAGEO | CC0603JRNPO9BN680 | REL | A004-0012-073 | 40302DG343 | 722066 | N/A | 7003453 | ? | ?
3 | 7 | E024908 | CAP CER X7R, GENERAL PURPOSE | 0.1uF | C0603 | 10 | 100V | N/A | C69,C70,C71,C72,C73,C74,C79 | DNI | MURATA | GRM188R72A104KA35D | REL | N/A | N/A | N/A | N/A | N/A | ? | ?
4 | 1 | E014208 | CAP CER X7S | 1uF | C0805 | 10 | 100V | N/A | C75 | DNI | TDK | C2012X7S2A105K | REL | N/A | N/A | N/A | N/A | 7002691 | ? | ?
5 | 2 | E012694 | CAP CER C0G 0603 | 1000pF | C0603 | 5 | 100V | N/A | C78,C80 | DNI | TDK | C1608C0G2A102J | REL | N/A | N/A | N/A | N/A | 7002336 | ? | ?
6 | 63 | E005347 | CONN-PCB TST PNT BLK | BLK | CNKEY5001TP | N/A | N/A | N/A | CELL0,CELL1,TP1,TP2,TP3,TP4,TP5,TP7,TP8,TP9,TP10,TP11,TP14,TP15,TP16,TP17,TP18,TP19,TP21,TP22,TP23,TP24,TP25,TP26,TP27,TP28,TP29,TP30,TP31,TP32,TP33,TP34,TP35,TP36,TP37,TP38,TP39,TP40,TP41,TP42,TP43,TP44,TP46,TP50,TP52,TP53,TP54,TP55,TP56,TP57,TP58,TP59,TP60,TP61,TP62,TP63,TP64,TP65,TP66,TP67,TP68,TP69,TP70 | DNI | KEYSTONE ELECTRONICS | 5001 | REL | ADD_TO_STOCK1 | 42009JH001 | N/A | N/A | 6001621 | ? | ?
7 | 1 | E010243 | DIODE SCHOTTKY BARRIER | BAT54W T/R | SOT323 | N/A | 30V | N/A | CR4 | DNI | NXP SEMICONDUCTORS | BAT54W T/R | REL | A002-0007-030 | N/A | N/A | N/A | 7003771 | ? | ?
8 | 1 | E021774 | DIO ZENER | BZG03C43-TR | DO214AC-5 | N/A | N/A | N/A | CR7 | DNI | VISHAY | BZG03C43TR | REL | N/A | N/A | N/A | N/A | N/A | ? | ?
9 | 1 | E021769 | DIODE SMALL SIGNAL ZENER | BZX84C43-E3-08 | SOT23-M3 | 5 | 43V | 0.3W | D5 | DNI | VISHAY | BZX84C43-E3-08 | REL | N/A | N/A | N/A | N/A | N/A | ? | ?
10 | 1 | E022776 | MOD SHIELD BOARD FRAME 75MMX75MM | SA-4SFL-7575-10 | MSA-4SFL-7575-10 | N/A | N/A | N/A | M1 | DNI | TECAN | SA-4SFL-7575-10 | REL | N/A | N/A | N/A | N/A | N/A | ? | ?
11 | 1 | E018547 | CONN-PCB HDR 2.54MM P SQ POST RA | TSW-106-25-F-S-RA | CNHDRRA1X6H122 | N/A | N/A | N/A | P2 | DNI | SAMTEC | TSW-106-25-F-S-RA | REL | N/A | N/A | N/A | N/A | 6002428 | ? | ?
12 | 1 | E017336 | CONN-PCB HEADER RA 3.81MM P | 1803280 | CNHDRRA1X3H285 | N/A | N/A | N/A | P4 | DNI | PHOENIX CONTACT | 1803280 | REL | N/A | N/A | N/A | N/A | N/A | ? | ?
13 | 1 | E006587 | CONN-PCB HDR ST 10P | TSW-105-08-G-D | CNSAMTEC2X5H338LD36 | N/A | N/A | N/A | P7 | DNI | SAMTEC | TSW-105-08-G-D | REL | ADD_TO_STOCK1 | N/A | N/A | N/A | 6002417 | ? | ?
14 | 31 | E006826 | RES FILM SMD 0603 | 0 | R0603 | 5 | N/A | 1/10W | R7,R10,R20,R21,R22,R27,R35,R36,R37,R38,R81,R86,R89,R90,R91,R92,R93,R94,R95,R96,R97,R102,R103,R104,R105,R106,R107,R108,R110,R111,R113 | DNI | PANASONIC | ERJ-3GEY0R00V | REL | A003-0038-001 | N/A | N/A | N/A | 7008623 | ? | ?
15 | 2 | E014707 | RES PRECISION THICK FILM CHIP | 51 | R0805 | 1 | N/A | 1/8W | R100,R101 | DNI | PANASONIC | ERJ-6ENF51R0V | REL | N/A | N/A | N/A | N/A | 7007982 | ? | ?
16 | 4 | E004449 | RES THICK FILM CHIP | 0 | R0805 | N/A | N/A | 1/8W | R98,R99,R115,R116 | DNI | PANASONIC | ERJ-6GEY0R00V | REL | A003-0027-022 | N/A | N/A | 207_CAB3 | N/A | ? | ?
17 | 1 | E017050 | RES GEN PURPOSE CHIP | 100K | R0603 | 1 | N/A | 1/10W | R13 | DNI | YAGEO | RC0603JR-07100KL | REL | N/A | N/A | N/A | N/A | 7005769 | ? | ?
18 | 8 | E015183 | RES THICK FILM CHIP | 68 | R2512 | 5 | N/A | 2W | R40,R44,R45,R47,R50,R51,R53,R54 | DNI | YAGEO | RC2512JK-7W68RL | REL | N/A | N/A | N/A | N/A | 7008249 | ? | ?
19 | 1 | E007899 | RES THICK FILM CHIP 0603 | 10K | R0603 | 1 | N/A | 1/16W | R5 | DNI | MULTICOMP | MC0603WGF1002T5E-TC | REL | N/A | N/A | N/A | N/A | 7005853 | ? | ?
20 | 3 | E003678 | RES PRECISION THICK FILM CHIP R0603 | 1K | R0603 | 1 | N/A | 1/10W | R83,R85,R87 | DNI | PANASONIC | ERJ-3EKF1001V | REL | A003-0032-013 | 41816DG207 | FEC 911-239 | N/A | 7001194 | ? | ?
21 | 1 | E006826 | RES FILM SMD 0603 | 0 | R0603 | 5 | N/A | 1/10W | R88 | DNI | PANASONIC | ERJ-3GEY0R00V | REL | A003-0038-001 | N/A | N/A | N/A | 7008623 | ? | DNI
22 | 1 | E016680 | IC-ADI ULTRA LOW NOISE, HIGH ACCURACY VREF | ADR4525BRZ | SO8 | N/A | N/A | ? | U10 | DNI | ADI | ADR4525BRZ | REL | N/A | N/A | N/A | N/A | N/A | ? | ?
The following components are part of the PCB or are NOT to be installed
ITEM# | Qty | WW_PN | DESCRIPTION | VALUE | JEDEC_TYPE | TOL | VOLTAGE | WATTAGE | LOCATION | MFG | MFG_PN | HLM_STATUS | STOCKROOM_WL | STOCKROOM_GT | STOCKROOM_LK | STOCKROOM_GBO | STOCKROOM_NSH | CUSTOM_PART | DNI
50 | 1 | E006826 | RES FILM SMD 0603 | 0 | R0603 | 5 | N/A | 1/10W | R88 | PANASONIC | ERJ-3GEY0R00V | REL | A003-0038-001 | N/A | N/A | N/A | 7008623 | ? | DNI
Additional Items
| 2 |  | SCREW, CHEESE, NYLON, M3X10, PK100 | ** |  |  |  |  | ** Fit both screws from the opposite side of the board to the 120-way connector, into the two associated connector mounting holes and fix securely in place with nuts .
| 2 |  | NUT/WASHER, NYLON, M3, PK100 | ** |  |  |  |  | ** Fit both screws from the opposite side of the board to the 120-way connector, into the two associated connector mounting holes and fix securely in place with nuts .
| 1 |  | 11 way 3.5mm pitch screw terminal connector | [7 empty] | PHOENIX CONTACT | 1840450
| 1 |  | 3 Pos 3.81mm pitch Plug 28-16 AWG Screw | [7 empty] | PHOENIX CONTACT | 1803581
| 4 |  | 2.54mm shunt | [5 empty] | Isert onto P1, P10, P11, P12 |  | 3M | 969102-0000-DA
|  |  | Barcode label | Part No: EV-AD7284TMSDZ Description: AD7284 MASTER Evaluation Kit (Isolated Configuration) |  | ADI Free Issue Label
|  |  | Software Download Label (Placed on the inside of the Eval box lid) | Print the following on the label ? Evaluation board userguide and software can be found at ftp://ftp.analog.com/pub/MicroConverter/AD7284. For further help please contact Analog Devices at: AD7284ApplicationsTeam@analog.com
| 1 |  | Large Eval Kit Box |  |  | ADI free issue - assemble post test
| 1 |  | Anti-static Bag
| 1 |  | Anti-static Bubble-Wrap
| 1 |  | Power Supply | Stontronics | T4817ST | ADI 22001001 ADI free issue