## BOM
ADD5211 EVAL Board REV4
Qty | Part Reference | Value | Tolerance | PCB Footprint | Manufacturer | Manufacturer Part Number
1 | U1 |  |  | LFCSP | Analog Devices | ADD5211ACPZ-RL
1 | D1 | 3A/100V |  | SMB | MCC | SK310B-LTP
1 | L1 | 33uH |  | 12x12 | Coilcraft | MSS1260-333MLB
1 | Q1 | 10A/100V |  | DPAK | IR | IRLR120NTRPBF
1 | D2 | Red LED |  | 0805 | Lumex Opto/ Components Inc | SML-LX0805SIC-TR
1 | CIN1 | 10uF/50V | 10% | 1206 | TDK | C3216X5R1H106K
2 | COUT1, COUT2 | 4.7uF/100V | 10% | 1210 | TDK | C3225X7S2A475K200AB
2 | CVDD, CVDR | 1uF/16V | 10% | 0603 | TDK | C1608X7R1C105K080AC
1 | CIN3 | 100nF/50V | 10% | 0603 | TDK | C1608X7R1H104K080AA
1 | Css | 47nF | 10% | 0603 | TDK | C1608X7R1H473K080AA
1 | Cc | 2.2uF | 10% | 0603 | TDK | C1608X7R0J225K080AB
1 | Rcs | 100mOhm | 1% | 2010 | Vishay | WSL2010R1000FEA18
1 | RUVLO1A | 100k | 1% | 0603 | Vishay | CRCW0603100KFKEA
2 | RUVLO1B, RUVLO2 | 24.9k | 1% | 0603 | Vishay | CRCW060324K9FKEA
2 | Rramp, R1 | 6.81k | 1% | 0603 | Vishay | CRCW06036K81FKEA
2 | RFREQ, RLSD1 | 49.9k | 1% | 0603 | Vishay | CRCW060349K9FKEA
1 | RLSD2 | 8.25k | 1% | 0603 | Vishay | CRCW06038K25FKEA
1 | Rc | 100 ohm | 1% | 0603 | Vishay | CRCW0603100RFKEA
2 | ROVP1, R2 | 412k | 1% | 0603 | Vishay | CRCW0603412KFKEA
2 | ROVP2, RSET | 15k | 1% | 0603 | Vishay | CRCW060315K0FKEA
1 | P2 | terminal block |  | 2 pin | On Shore Technology | EDZ250/2
1 | P3 | right angle header |  | 12 pin | Sullins | PPPC062LJBN-RC
1 | P1 (4pins) | connector |  | 100 mil connector | Sullins | PBC36SAAN
3 | J1-J4 (3pins) | connector |  | 100 mil connector | Sullins | PBC36SAAN
4 | Testpoints: nFLT, VIN, GND, VOUT |  |  | 100 mil connector | Sullins | PBC36SAAN
5 | Jumpers (place as shown below) | jumper |  |  | 3M | 969102-0000-DA
DO NOT PLACE
0 | CIN2, COUT1