## Typical Schematic
ADD5211 Calculation Spreadsheet
Disclaimer:
Although ADI has made substantial effort to ensure these calculations and recommendations
provide accurate results, the complexity, estimates used, component tolerences,
PCB layout variances, and nonlinearities preclude absolute accuracy guarantees.
It is provided "AS IS" and all responsibility for the actual design performance
and verification is born by the user. ADI disclaims any liability for damages
of any kind resulting from the use of this tool.
Rev 0 | 2014-03-06 | Intial Rev

## Power and Compensation
Min Vin = | 12 | V (this is the lowest Vin voltage where full operation is desired)
Max Vout = | 48 | V (this is the maximum Vf of the LEDs per string, plus the headroom voltage of the ADD5211 current sinks)
Iout = | 0.4 | A (this is the total LED current from all 4 strings)
fsw = | 370 | kHz
L = | 33 | uH
n = | 85 | % (this is the estimated efficiency)
Duty Cycle= | 0.75 | (verify that the worst case duty cycle (min Vin, max Vout) does not exceed 89%)
IL (avg) = | 1.8824 | A
Delta IL= | 0.7371 | A
Ipk = | 2.2509 | A
CS_limit (min)= | 0.275 | V (this is from Table 2 of the ADD5211 datasheet)
CS_limit (max)= | 0.4 | V (this is from Table 2 of the ADD5211 datasheet)
Rcs= | 0.12217 | Ohm
IPK(cs)= | 3.274 | (make sure the the inductor is rated to handle the worst case peak inductor current as protected by the Rcs value selected)
-------------------------------------------------------------------------------------------------------
Cout | 10 | uF
fRHP = | 36.1716 | kHz
fc= | 7.2343 | kHz | For best stability, check that the cross over frequency is not in excess of this
Rramp= | 6.81 | kOhm (6.81 k for Rramp works very well for a broad range of parameters)
Rc= | 100 | ohms (100 ohms for Rc works very well for a broad range of parameters)
Ccomp= | 3 | uF (use max Iout of 800mA)
This Rramp, Rc, and Ccomp will give you starting points for your compensation design.
These values may need to be further refined to ensure that operation is stable over all conditions and tolerances.
For some additional good starting points, you can try these values:
Vin (V) | Vout (V) | L (uH) | Fsw (kHz) | Cout (uF) | Rramp (kohm) | Rc (ohm) | Cc (uF)
12 | 48 | 33 | 370 | 10 | 6.81 | 100 | 2.2
12 | 48 | 22 | 1000 | 4.7 | 6.81 | 100 | 1.2
12 | 30 | 33 | 370 | 10 | 6.81 | 100 | 0.85
12 | 30 | 22 | 1000 | 4.7 | 6.81 | 100 | 0.5
24 | 60 | 33 | 370 | 10 | 6.81 | 100 | 1
24 | 60 | 22 | 1000 | 4.7 | 6.81 | 100 | 0.6
24 | 42 | 33 | 370 | 10 | 6.81 | 100 | 0.6
24 | 42 | 22 | 1000 | 4.7 | 6.81 | 100 | 0.35

## UVLO
RUVLO1= | 100 | kOhm
RUVLO2= | 30 | kOhm
VIN(start)= | 5.1567 | V

## fsw
Rfreq= | 49.9 | kOhm
fsw = | 368.7134 | kHz

## Rset
ILED = | 100 | mA (this is the LED current per string)
RSET = | 15 | kOhm
FB_REF= | 0.64 | V (this is the typical minimum voltage which will appear on the FBx pins)
FB used = | 4 | (this is the number of FBx pins that are used. Choose between 1 and 4)
Pdiss= | 256 | mW (this is the typical minimum power dissipation inside the ADD5211 from the current sinks).

## Protections
ROVP1= | 200 | kOhm
ROVP2= | 10 | kOhm
Vout_ovp= | 52.5 | V (choose ROVP1 so that the OVP does not trip when the worst case Vf LEDs are used)
Vout_scp= | 3.15 | V (if Vout drops below this value after soft start, then SCP protection is entered)
RLSD1= | 24 | kOhm
RLSD2= | 4.7 | kOhm
FBx_LED short= | 5.4042 | V (if a FBx pin reaches this voltage, then LED short protection is entered)