## BOM
Analog Devices, Inc.
Bill of Materials
PCB Name:
PCB Part Number:
Design Code: 09032
Rev:
BOM Generated: 4/28/2010
ITEM# | Qty | LOCATION | DESCRIPTION | VALUE | MFG | MFG_PN | Comments
1 | 1 | C2 | CAP CHIP C0G 0603 | 1200PF | TDK | C1608C0G1H122J
2 | 8 | C64, C75, C79, C82, C86, C88, C89, C91 | CAP MONO CER C0G 0402 | 20PF | MURATA | GRM1555C1H200JZ01D
3 | 1 | CR6 | DIODE SHTKY DUAL SERIES | HSMS-281C-BLKG | AVAGO | HSMS-281C-BLKG
4 | 4 | L1-L4 | INDUCTOR CHIP HIGH FREQUENCY HORIZONTAL WW | 33NH | MURATA | LQW15AN33NJ00D
5 | 8 | L5-L7, L12-L16 | INDUCTOR HIGH FREQ WIREWOUND 0402 | 56NH | MURATA | LQW15AN56NJ00D
6 | 1 | R11 | RES HIGH PREC MF CHIP 0603 | 4.12K | SUSUMU | RR0816P-4121-B-T5-60H
7 | 1 | T1 | XFMR POWER SPLITTER/COMBINER | SBTC-2-25+ | MINI-CIRCUITS | SBTC-2-25+
8 | 1 | U5 | IC 196FBGA | AD9798 | ADI | AD9798
9 | 3 | XU1, XU3, XU4 | IC-ADI BIDIRECTIONAL LOGIC LEVEL TRANSLATOR | ADG3304BRUZ | ADI | ADG3304BRUZ
10 | 1 | XU2 |  | PIC18F4550-I/ML | MICROCHIP TECHNOLOGY | PIC18F4550-I/ML
11 | 5 | CR1-CR3, CR5, CR7 | LED GREEN SURFACE MOUNT | SML-310MTT86 | ROHM | SML-310MTT86
12 | 1 | XR4 | RES PREC THICK FILM CHIP R1206 | 150 | PANASONIC | ERJ-8ENF1500V
13 | 4 | XR1, XR2, XR5, XR6 | RES PREC THICK FILM CHIP R0603 | 10K | PANASONIC | ERJ-3EKF1002V
14 | 1 | R9 | RES PREC THICK FILM CHIP R0603 | 49.9 | PANASONIC | ERJ-3EKF49R9V
15 | 1 | XR3 | RES PREC THICK FILM CHIP R0603 | 1M | PANASONIC | ERJ-3EKF1004V
16 | 4 | R10, R14, R22, R29 | RES PREC THICK FILM CHIP R0603 | 53.6 | PANASONIC | ERJ-3EKF53R6V
17 | 1 | R50 | RES PREC THICK FILM CHIP R0603 | 75 | PANASONIC | ERJ-3EKF75R0V
18 | 1 | R2 | RES FILM SMD 0603 | 113 | PANASONIC | ERJ-3EKF1130V
19 | 1 | R1 | RES PREC THICK FILM CHIP 0603 | 226 | PANASONIC | ERJ-3EKF2260V
20 | 1 | R16 | RES PREC THICK FILM CHIP 0603 | 64.9K | PANASONIC | ERJ-3EKF6492V
21 | 1 | R6 | RES PREC THICK FILM CHIP R0402 | 49.9 | PANASONIC | ERJ-2RKF49R9X
22 | 2 | R27, R28 | RES PREC THICK FILM CHIP R0402 | 200 | PANASONIC | ERJ-2RKF2000X
23 | 8 | R3, R7, R8, R13, R35-R38 | RES PREC THICK FILM CHIP R0402 | 499 | PANASONIC | ERJ-2RKF4990X
24 | 8 | R20, R23, R33, R34, R39-R42 | RES FILM SMD 0402 | 249 | VENKEL | CR0402-16W-2490FT
25 | 6 | R25, R26, R43-R46 | RES FILM SMD 0402 | 100 | VENKEL | CR0402-16W-1000FPT
26 | 1 | R21 | RES HIGH PRECISION CHIP 0805 | 10K | VISHAY | VFC080510K000TBT
27 | 8 | R4, R5, R18, R19, R24, R30-R32 | RES ULTRA-PREC ULTRA-RELIABILITY MF CHIP | 49.9 | SUSUMU | RG1005P-49R9-B-T5
28 | 1 | R12 | RES METAL FILM CHIP 0402 | 5.1K | PANASONIC | ERA-2AEB512X
29 | 1 | R15 | RES CHIP SMD 0603 | 76.8K | SUSUMU | RG1608P-7682-B-T5
30 | 1 | C32 | CAP TANT CHIP | 100UF | AVX | TAJB107K006R
31 | 4 | C109, C110, C136, C137 | CAP TANT | 10UF | AVX | TAJA106K010RNJ
32 | 1 | C69 | OBSOLETE | .22UF | PANASONIC | ECJ-2YB1E224K
33 | 9 | C25, C26, C28, C39-C42, C44, C50 | OBSOLETE - USE E006276 | 1000PF | PANASONIC | ECU-E1E102KBQ
34 | 8 | C49, C92, C94, C96, C99, C101, C102, C105 | CAP CER | 3.3PF | GARRETT | CLO5C3R3CBNC
35 | 6 | C76-C78, C83, C104, C108 | CAP CER X7R 0402 | 0.1UF | MURATA | GRM155R71C104KA88D
36 | 7 | C119-C121, C128-C131 | CAP CHIP MONO CER C0G 0402 | 100PF | MURATA | GRM1555C1H101JD01D
37 | 1 | C3 | OBSOLETE | 39000PF | PANASONIC | ECJ-1VB1C393K
38 | 1 | XC3 | OBSOLETE | .47UF | PANASONIC | ECJ-1VF1C474R
39 | 1 | C4 | OBSOLETE | 2700PF | PANASONIC | ECJ-1VB1H272K
40 | 1 | XY1 | IC CRYSTAL CER SMD | 20.000MHZ | ABRACON | ABM3B-20.000MHZ-10-1-U-T
41 | 1 | U4 | IC-TTL SINGLE BUFFER GATE | SN74LVC1G34DCKR | TEXAS INSTRUMENT S | SN74LVC1G34DCKR
42 | 2 | S1, S2 | SW SM MECHANICAL KEYSWITCH | B3S1000 | OMRON | B3S1000
43 | 6 | JP2-JP4, JP8, JP9, JP12 | CONN-PCB BERG JMPR ST MALE 2P | BERG69157-102 | BERG | 69157-102
44 | 3 | J1, J2, J20 | CONN-PCB COAX SMA ST | JOHNSON142-0701-201 | JOHNSON | 142-0701-201
45 | 3 | J3-J5 | CONN-PCB COAX SMA END LAUNCH | JOHNSON142-0701-851 | JOHNSON | 142-0701-851
46 | 1 | XP1 | CONN-PCB BERG HDR ST MALE 6P | SAMTECTSW10608GS6PIN | SAMTEC | TSW-106-08-G-S
47 | 2 | P1, P2 | CONN-PCB RECEPTACLE 60P | 1469028-1 | TYCO | 1469028-1
48 | 3 | TP13-TP15 | CONN-PCB TST PNT YEL | YEL | COMPONENTS_CORPORATI ON | TP-104-01-04
49 | 7 | TP1, TP3, TP5, TP7, TP9, TP11, TP12 | CONN-PCB TST PNT RED | RED | COMPONENTS_CORPORATI ON | TP-104-01-02
50 | 6 | TP2, TP4, TP6, TP8, TP10, TP16 | CONN-PCB TST PNT BLK | BLK | COMPONENTS_CORPORATI ON | TP-104-01-00
51 | 1 | P6 | CONN-PCB SINGLE SKT BLK | 571-0100 | DELTRON | 571-0100
52 | 1 | P5 | CONN-PCB SINGLE SKT RED | 571-0500 | DELTRON | 571-0500
53 | 1 | XP2 | CONN-PCB USB-TYPE MINI B SMT CONNECTOR W/ POSITION POSTING | MUSB-05-F-AB-SM-A-R | SAMTEC | MUSB-05-F-AB-SM-A-R
54 | 6 | E1-E5, E8 | INDUCTOR FERRITE BEADS | 115OHMS | PANASONIC | EXCCL4532U1
55 | 1 | A1 | IC-ADI HIGH ACC. LOW IQ ADJ LOW DROP REG | ADP3334ARZ | ADI | ADP3334ARZ
56 | 2 | U9, U10 | IC-ADI HIGH ACC. ULTRA LOW 1A 3.3V ANY CAP LOW DROP REG | ADP3338AKCZ-3.3 | ADI | ADP3338AKCZ-3.3
57 | 1 | U6 | IC-ADI HIGH ACC. ULTRA LOW 1A 1.8V ANY CAP LOW DROP REG | ADP3338AKC-1-8 | ADI | ADP3338AKC-1-8
58 | 1 | U7 | IC-ADI HIGH ACC. ULTRA LOW 1.5A 1.8V ANY CAP LOW DROP REG | ADP3339AKCZ-1.8-RL | ADI | ADP3339AKCZ-1.8-RL
59 | 2 | U2, U3 | IC-ADI 300MHZ TO 1000MHZ QUADRATURE MODULATOR | ADL5370ACPZ-R7 | ADI | ADL5370ACPZ-R7
60 | 1 | U1 | IC-ADI 14-OUTPUT CLOCK GENERATOR W/ INTEGRATED 2.5GHZ VCO | AD9516-1BCPZ | ADI | AD9516-1BCPZ
61 | 2 | T2, T4 | XFMR 1:1 TRANS_LINE | MABACT0043 | TYCO-MACOM | MABACT0043
62 | 1 | XD1 | LED WTR CLR CER SMD (GREEN) | CCL-CRS10G(GREEN) | LUMEX | CCL-CRS10G
63 | 1 | U15 | IC-TTL TRIPLE BUFFER GATE | SN74LVC3G34DCUR | TEXAS INSTRUMENT S | SN74LVC3G34DCUR
64 | 4 | L8-L11 | INDUCTOR SM | 33NH | TOKO | LL1005-FHL33NJ
65 | 1 | R17 | RES FILM CHIP THICK | 78.7K | NIC COMP CORP | NRC06F7872TRF
66 | 4 | C5, C43, C45, C46 | CAP TANT | 4.7UF | AVX | TAJA475K020R
67 | 4 | C93, C95, C100, C103 | CAP CER 0402 C0G | 6.2PF | MURATA | GJM1552C1H6R2BB01C
68 | 4 | C23, C71, C84, C97 | CAP CHIP MONO CER C0G 0402 | 2.2PF | MURATA | GJM1555C1H2R2WB01
69 | 1 | JP1 | 3PIN_JUMPER_TH | 3PIN_JUMPER_TH | N/A | N/A
70 | 2 | JP15, JP18 | 3PIN_SOLDER_JUMPER | 3PIN_SOLDER_JUMPER | N/A | N/A
71 | 1 | C1 | OBSOLETE - USE E007908 | 1000PF | PANASONIC | ECU-V1H102KBV
72 | 23 | C6-C17, C20-C22, C47, C56, C62, C66-C68, C124, C125 | OBSOLETE - USE E007200/A004-0011-06 6 | .1UF | PHYCOMP (YAGEO) | 04022F104Z7B20D
73 | 7 | C51-C55, XC4, C106 | OBSOLETE - USE E000690 | 10UF | PANASONIC | ECS-T0JY106R
74 | 13 | C18, C19, C29, C57-C61, XC5-XC8, C107 | OBSOLETE - USE E007204/A004-0012-07 0 | 0.1UF | PANASONIC | ECJ-1VB1C104K
75 | 5 | C111, C112, C133-C135 | OBSOLETE - USE E007200/A004-0011-06 6 | 0.1UF | PANASONIC | ECJ-0EX1C104K
76 | 2 | C115, C116 | OBSOLETE - USE E007896/A004-0011-08 4 | 100PF | MURATA | GRM1532C1H101JDD5
77 | 1 | C122 | OBSOLETE - USE E000714 | 10UF | PANASONIC | ECS-H1CC106R
78 | 10 | C27, C30, C33-C38, C63, C123 | OBSOLETE - USE E006882/A004-0012-07 6 | 1UF | PANASONIC | ECJ-1VB0J105K
79 | 1 | C24 | OBSOLETE - USE E000415/A004-0012-07 5 | 100PF | PANASONIC | ECU-V1H101JCV
80 | 2 | XC1, XC2 | OBSOLETE - USE E010138 | 10PF | PANASONIC | ECU-VIH100FCV
81 | 19 | C31, C48, C65, C70, C72-C74, C80, C81, C85, C87, C90, C98, C113, C114, C117, C118, C126, C127 | DO NOT INSTALL (TBD_C0402) | TBD0402 | TBD0402 | TBD0402
TOTAL | 284