## AD9552_RevD
AD9552/PCBZ REV. D EVALUATION BOARD RoHS BILL OF MATERIALS
BOM REV: |  |  | D
BOM DATE: |  |  | 12 JAN 08
# | INSTALL? | ADI SUPPLIED? | QTY | REFDES | DEVICE | PACKAGE | VALUE | MIN. TOL | MFR | MFR P/N | COMMENTS
1 | Yes | No | 3 | C1,C2,C3 | CAP0201 | 0201_EIMICRO | 0.47uF, 4V, X5R | 20% | Taiyo Yuden | AMK063BJ474MP-F | No Substitution (Suggest Digi-Key #587-2147-1-ND )
2 | Yes | No | 20 | C8,C9,C18,C19,C20,C21,C22,C23,C24,C25,C26,C30,C31,C34,C35,C37,C57,C58,C59,C60 | CAP0402 | 0402_EIMICRO | 0.1uF, 16V, X7R | 10% | Murata | GRM155R71C104KA88D | Mfr. Substitution OK
3 | Yes | No | 2 | C7,C10 | CAP0201 | 0201_EIMICRO | 0.1uF, 6.3V, X5R | 10% | Taiyo Yuden | JMK063BJ104KP-F | No Substitution (Suggest Digi-Key #587-1183-1-ND )
4 | No | No | 6 | C11,C12,C13,C14,C55,C56 | CAP0402 | 0402_EIMICRO | OPT |  |  |  | DO NOT INSTALL
5 | Yes | No | 1 | C15 | CAP0402 | 0402_EIMICRO | 12nF, 10V, X7R | 10% | Kemet | C0402C123K8RACTU | No Substitution (Suggest Digi-Key #399-4876-1-ND)
6 | Yes | No | 3 | C32,C36,C38 | CAP0402 | 0402_EIMICRO | 1nF, 25V, X7R | 10% | Panasonic-ECG | ECJ-0EB1E102K | Mfr. Substitution OK
7 | Yes | No | 1 | C33 | CAP0402 | 0402_EIMICRO | 10nF, 16V, X7R | 10% | Panasonic-ECG | ECJ-0EB1C103K | Mfr. Substitution OK
8 | Yes | No | 1 | C39 | CAP1206 | 1206_EIMICRO | 4700pF, 50V, C0G | 5% | Murata | GRM3195C1H472JA01D | Mfr. Substitution OK
9 | Yes | No | 5 | C40,C41,C42,C43,C44 | TAJD | TAJD_EIMICRO | 10uF, 35V, TAJD | 10% | AVX | TAJD106K035R | Mfr. Substitution OK
10 | Yes | No | 1 | C45 | CAP0603 | 0603_EIMICRO | 10uF, 6.3V, X5R | 20% | Panasonic-ECG | GRM188R60J106ME47D | Mfr. Substitution OK
11 | Yes | No | 1 | C46 | CAP0603 | 0603_EIMICRO | 1uF, 10V, X5R | 10% | Panasonic-ECG | ECJ-BVB1A105K | Mfr. Substitution OK
12 | Yes | No | 1 | C47 | CAP0805 | 0805_EIMICRO | 2.2uF, 16V, X5R | 10% | Panasonic-ECG | ECJ-2FB1C225K | Mfr. Substitution OK
13 | Yes | No | 2 | C48,C49 | CAP0805 | 0805_EIMICRO | 12pF, 50V, C0G | 5% | Murata | GQM2195C2A120JB01D | Mfr. Substitution OK
14 | Yes | No | 4 | C50,C51,C53,C54 | CAP_TAJA | TAJA_EIMICRO | 4.7uF, 10V, TAJA | 10% | AVX | TAJA475K010R
15 | Yes | No | 1 | C52 | CAP_TAJD | TAJD_EIMICRO | 47uF, 16V, TAJD | 10% | AVX | TAJD476K016R
16 | Yes | No | 1 | CR1 | GPDIODE | S1AB(SMB) | 50V, 1A | N/A | Discrete Semiconductor Products | S1AB-13-F | Mfr. Substitution OK
17 | Yes | No | 2 | CR2,CR5 | LED | 1206_EIMICRO | GREEN | N/A | Lumex Opto | SML-LX1206GW-TR
18 | Yes | No | 1 | CR4 | LED | 1206_EIMICRO | RED | N/A | Lumex Opto | SML-LX1206IW-TR
19 | Yes | No | 2 | F1,F2 | FERRITE | 0805_EIMICRO | 600 Ohm, 0.5A | N/A | Steward | HZ0805E601R-10
20 | Yes | No | 6 | J1,J2,J3,J4,J5,J6 | SMA | THRU SMA |  | N/A | Johnson Components | 142-0701-231
21 | Yes | No | 1 | J30 | USB_HDR | USB_TYPE_B |  | N/A | Assman Electronics | AU-Y1007-R
22 | Yes | No | 1 | JMP1 | 2PINJUMP | SIP-2P |  | N/A | Samtec | TSW-102-07-S-S
23 | Yes | No | 1 | JMP3 | JUMP3PIN | SIP-3P |  | N/A | Samtec | TSW-103-07-S-S
24 | Yes | No | 1 | P1 | 40PINHEADER | HEADER40 | Double Row | N/A | Samtec | TSW-120-07-S-D
25 | Yes | No | 1 | P2 | 10PINHEADER | HEADER10 | Double Row | N/A | Samtec | TSW-105-07-S-D
26 | Yes | No | 12 | R1,R2,R3,R4,R5,R6,R7,R8,R9,R10,R11,R12 | 0805RES | 0805_EIMICRO | 1.0K, 1/8W | 5% | Panasonic-ECG | ERJ-6GEYJ102V | Mfr. Substitution OK
27 | Yes | No | 2 | R14,R16 | RES_SM | 1206_EIMICRO | 300, 1/4W | 5% | Panasonic-ECG | ERJ-8GEYJ301V | Mfr. Substitution OK
28 | Yes | No | 1 | R17 | RES_SM | 1206_EIMICRO | 1M, 1/4W | 1% | Panasonic-ECG | ERJ-8ENF1004V | Mfr. Substitution OK
29 | Yes | No | 1 | R18 | RES_SM | 1206_EIMICRO | 806, 1/4W | 1% | Panasonic-ECG | ERJ-8ENF8060V | Mfr. Substitution OK
30 | Yes | No | 2 | R19,R20 | RES_SM | 0603_EIMICRO | 100K, 1/10W | 5% | Panasonic-ECG | ERJ-3GEYJ104V | Mfr. Substitution OK
31 | Yes | No | 2 | R21,R22 | RES_SM | 0603_EIMICRO | 2.2K, 1/10W | 5% | Panasonic-ECG | ERJ-3GEYJ222V | Mfr. Substitution OK
32 | Yes | No | 1 | R23 | RES_SM | 0402_EIMICRO | 10K, 1/16W | 1% | Panasonic-ECG | ERJ-2RKF1002X | Mfr. Substitution OK
33 | Yes | No | 2 | R24,R26 | RES_SM | 0603_EIMICRO | 140K, 1/10W | 1% | Panasonic-ECG | ERJ-3EKF1403V | Mfr. Substitution OK
34 | Yes | No | 2 | R25,R27 | RES_SM | 0603_EIMICRO | 78.7K, 1/10W | 1% | Panasonic-ECG | ERJ-3EKF7872V | Mfr. Substitution OK
35 | Yes | No | 15 | R28,R29,R30,R31,R32,R33,R34,R35,R36,R37,R38,R52,R53,R54,R55 | RES_SM | 1206_EIMICRO | 0, 1/4 W | 5% | Panasonic-ECG | ERJ-8GEY0R00V | Mfr. Substitution OK
36 | Yes | No | 2 | R44,R45 | RES_SM | 0402_EIMICRO | 100, 1/16W | 5% | Panasonic-ECG | ERJ-2GEJ101X | Mfr. Substitution OK
37 | No | No | 4 | R60,R63,R66,R67 | RES_SM | 0402_EIMICRO | OPT |  |  |  | DO NOT INSTALL
38 | Yes | No | 5 | R61,R62,R64,R65,R68 | RES_SM | 0402_EIMICRO | 0, 1/16W | 5% | Panasonic-ECG | ERJ-2GE0R00X | Mfr. Substitution OK
39 | Yes | No | 3 | S1,S2,S3 | DIPSW | DIP8 |  | N/A | Grayhill | 76SB04ST | Match "OPEN" side to PCB Silkscreen (Upside Down)
40 | Yes | No | 1 | TB1 | 6_POS | TB6A |  | N/A |  | Terminal Strip: Z5.530.0625.0 and Plug: 25.602.2653.0 | (2 Items) Install terminal block onto pin header
41 | No | No | 1 | TB2 | TB2 | TB2 |  |  |  |  | DO NOT INSTALL
42 | Yes | Yes | 1 | U1 (DUT) | AD9552 | 5X5MM LFCSP |  | N/A | Analog Devices | AD9552 | Supplied by ADI
43 | Yes | No | 1 | U2 | CY7C68013A_128 | 128TQFP_EIMICRO |  | N/A | Cypress | CY7C68013A-128AXC
44 | Yes | No | 1 | U3 | 24LC00 | DIP8 |  | N/A | MicroChip Tech | 24LC00-I/PG
45 | Yes | No | 1 | U4 | 74LVC541A | TSSOP20 |  | N/A | Texas Instruments | SN74LVC541APW
46 | Yes | No | 1 | U5 | 74LVC14A | TSSOP14 |  | N/A | Texas Instruments | SN74LVC14APW
47 | Yes | Yes | 2 | VR1,VR2 | ADP3334ACP | ADP3334ACP_EIMICRO |  | N/A | Analog Devices | ADP3334ACPZ | Supplied by ADI
48 | Yes | No | 1 | X1 | FX425B_XTAL | 3.2X2.5MM_SMD | 26MHz, 10pF Load | 20 ppm | NDK | NX3225SA-26.000000MHZ-G2 | Suggest Digi-Key P/N 644-1109-1-ND
49 | Yes | No | 1 | X2 | XTAL | HC49SD | 24MHZ | N/A | Fox (Alternate: ECS) | HC49SD_24MHZ (Alternate: ECS-240-12-5PX-TR) | Mfr. Substitution OK
50 | Yes | No | 4 | BUMPER FEET | BLACK | 0.50 in. Sq. x 0.23 in. Thick |  | N/A | 3M | SJ-5518 | BUMPER FEET -- Install in squares on 4 board corners
51 | Yes | No | 7 | 2 POS. SHUNTING JUMPERS | BLACK | 0.100 in. |  | N/A | Samtec | SNT-100-BK-G | Install on JMP1, on "PC" side of JMP3, and on each Horizontal Pair of P2 (5 Places)