## Bom (05-034694-01)
TITLE: Bill of Materials
BOM NO: 05-034694-01 Rev G
DATE: 8/7/2014 10:52:15 AM
DESIGN: 20_034694h
TEMPLATE: Z:\allegro\v165_site\cdssetup\template.bom
CALLOUT: Unknown
ITEM# | Qty | DESCRIPTION | VALUE | JEDEC_TYPE | TOL | VOLTAGE | WATTAGE | LOCATION | MFG | MFG_PN | RoHS
1 | 1 | PCB | 08-034694g | [5 empty] | Analog Devices Supplied | 08-034694g
2 | 6 | CONN-PCB TST PNT RED, WWPN: E000947 | RED | CNLOOPTP |  |  |  | +V2,TP45,IPIN_A,IPIN_B,IPIN_C,IPIN_N | COMPONENTS_CORPORATION | TP-104-01-02 | Y
3 | 2 | CAP CER C0G, WWPN: E004851 | 20PF | C0603 | 5 | 100V |  | C1,C2 | MURATA | GRM1885C2A200JA01D | Y
4 | 2 | CAP CHIP X7R 0805, WWPN: E010137 | 0.1uF | C0805H53 | 10 | 50V |  | C6,C10 | MURATA | GRM21BR71H104KA01L | Y
5 | 20 | CAP CER, WWPN: E000340 | .033UF | C0603 | 5 | 25V |  | C9_A-C11_A,C9_B-C11_B,C9_C-C11_C,C9_N-C11_N,C15_A,C15_B,C15_C,C15_N,C16_A,C16_B,C16_C,C16_N | KEMET | C0603C333J3RACTU | Y
6 | 1 | CAP TANT CHIP, WWPN: E000636 | 470UF | C7343 | 10 | 6.3V |  | C12 | KEMET | T510X477K006AS | N
7 | 8 | CAP MONOLITHIC CER X5R, WWPN: E010382 | 4.7uF | JedecType | 10 | 6.3 | 0 | C5_A,C5_B,C5_C,C5_N,C13_A,C13_B,C13_C,C13_N | MURATA | GRM188R60J475KE19 | Y
8 | 16 | CAP CER X7R 0402, WWPN: E007200 | 0.1UF | C0402_A | 10 | 16V | -0 | C2_A,C2_B,C2_C,C2_N,C4_A,C4_B,C4_C,C4_N,C6_A,C6_B,C6_C,C6_N,C14_A,C14_B,C14_C,C14_N | MURATA | GRM155R71C104KA88D | Y
9 | 4 | CAP CER CHIP X8R, WWPN: E007204 | 0.1UF | C0603 | 10 | 25V |  | C18,C19,C35,C37 | TDK | C1608X8R1E104K | Y
10 | 8 | CAP CER X5R 0603, WWPN: E007143 | 10UF |  | 20% | 6.3V | NA | C1_A,C1_B,C1_C,C1_N,C3_A,C3_B,C3_C,C3_N | MURATA | GRM188R60J106ME47D | Y
11 | 3 | CAP CER MONOLITHIC, WWPN: E006166 | 10UF | C0805H53 | 10 | 16V | 0 | C32,C33,C38 | MURATA | GRM21BR61C106KE15L | Y
12 | 1 | CAP CER MONOLITHIC X5R, WWPN: E006908 | 4.7UF | C0805H53 | +/-10% | 25 | 0 | C34 | MURATA | GRM21BR61E475KA12L | Y
13 | 1 | CAP CER CHIP 1206 X7R, WWPN: E005853 | 1uF | C1206 | 10 | 35V |  | C36 | TAIYO YUDEN | GMK316B7105KL-T | Y
14 | 1 | CAP TANT, WWPN: E000711 | 47uF | C6032 | 10 | 16 | 0 | C8 | AVX | TAJC476K016R | Y
15 | 3 | CONN-PCB PIN VECTOR, WWPN: E000944 | K24A | CNLOOPTP_D45 |  |  |  | CF1-CF3 | VECTOR | K24A | Y
16 | 2 | CONN-PCB TST PNT BLK, WWPN: E000948 | BLK | CNLOOPTP |  |  |  | DGND1,DGND2 | COMPONENTS_CORPORATION | TP-104-01-00 | Y
17 | 3 | LED RED SURFACE MOUNT, WWPN: E006278 | LNJ208R8ARA (red) | LED0603 | N/A | 2.5V |  | DS4-DS6 | PANASONIC | LNJ208R8ARA | Y
18 | 1 | INDUCTOR FERRITE BD, WWPN: E002356 | 120OHM | L0805 | 10 |  |  | E1 | FAIR-RITE | 2508051217Z0D | N
19 | 20 | INDUCTOR CHIP FERRITE BEAD, WWPN: E019402 | 150OHM | L1806 | N/A | N/A | 0 | E1_A-E5_A,E1_B-E5_B,E1_C-E5_C,E1_N-E5_N | LAIRD | LI1806C151R-10 | Y
20 | 4 | CONN-PCB TST PNT GRN, WWPN: E000952 | GRN | CNLOOPTP |  |  |  | GND_A,GND_B,GND_C,GND_N | COMPONENTS_CORPORATION | TP104-01-05 | Y
21 | 4 | CONN-PCB TST PNT WHT, WWPN: E000946 | WHT | CNLOOPTP |  |  |  | IMIN_A,IMIN_B,IMIN_C,IMIN_N | COMPONENTS_CORPORATION | TP-104-01-09 | Y
22 | 1 | CONN-PCB BERG HDR ST FEM 20P, WWPN: E000752 | SSW-110-02-G-D | CNBERGF2X10H335LD32 | -0 | -0 | -0 | P1 | SAMTEC | SSW-110-02-G-D | Y
23 | 1 | CONN-PCB BERG HDR ST MALE 20P, WWPN: E000765 | PTC10DAAN | CNBERGF2X10H335LD32 | NA | -0 | -0 | P7 | SULLINS | PTC10DAAN | N
24 | 1 | CONN-PCB VERT TYPE RCPT SMD, WWPN: E010527 | FX8-120S-SV(21) | CNHRSFX8-120S-SV |  |  |  | P8 | HRS | FX8-120S-SV(21) | Y
25 | 4 | RES FILM SMD 0805, WWPN: E003805 | 100K | R0805 | 0.1 |  | 1/10W | R10,R12,R17,R35 | PANASONIC | ERA-6YEB104V | Y
26 | 24 | RES FILM SMD 1206, WWPN: E004117 | 330K | R1206 | 2 |  | 1/4W | R1_A,R1_B,R1_C,R1_N,R2_A,R2_B,R2_C,R2_N,R5_A,R5_B,R5_C,R5_N,R6_A,R6_B,R6_C,R6_N,R10_A,R10_B,R10_C,R10_N,R11_A,R11_B,R11_C,R11_N | WELWYN | 330K WCR 1206 | Y
27 | 20 | RES PREC THICK FILM CHIP R0603, WWPN: E003678 | 1K | R0603 | 1 |  | 1/10W | R12_A-R16_A,R12_B-R16_B,R12_C-R16_C,R12_N-R16_N | PANASONIC | ERJ-3EKF1001V | Y
28 | 16 | RES FILM SMD 0603, WWPN: E004207 | 0 | R0603 | 1 |  | 1/16W | R3_A,R3_B,R3_C,R3_N,R4_A,R4_B,R4_C,R4_N,R8_A,R8_B,R8_C,R8_N,R17_A,R17_B,R17_C,R17_N | MULTICOMP | MC0603WG00000T5E-TC | Y
29 | 13 | RES PREC THICK FILM CHIP R0805, WWPN: E003254 | 10K | R0805 | 1 |  | 1/8W | R3,R19_A,R19_B,R19_C,R19_N,R22_A,R22_B,R22_C,R22_N,R23_A,R23_B,R23_C,R23_N | PANASONIC | ERJ-6ENF1002V | Y
30 | 3 | RES PREC THICK FILM CHIP R0805, WWPN: E003558 | 80.6 | R0805 | 1 |  | 1/8W | R2,R30,R31 | PANASONIC | ERJ-6ENF80R6V | Y
31 | 4 | RES FILM SMD 0805, WWPN: E004152 | 0 | R0805 | 1 |  | 1/10W | R7_A,R7_B,R7_C,R7_N | MULTICOMP | MC 0.1W 0805 0R. | Y
32 | 1 | SW SM MECHANICAL KEYSWITCH, WWPN: E004572 | B3S1000 | SWB3S1000 |  |  |  | S3 | OMRON | B3S1000 | Y
33 | 1 | SWITCH SLIDE 4PDT, WWPN: E015475 | MSS420004 | SWTHL591W370H721 | NA | 125v | -0 | S4 | TE CONNECTIVITY | MSS420004 | Y
34 | 1 | IC-ADI DIGITAL COMPUTATION ENGINE PRELIM, WWPN: E016090 | ADE7978 | QFN28_5X5_PAD3_25X3_25 | NA | -0 | -0 | U10 | ADI | ADE7978 | Y
35 | 4 | IC-ADI ISOLATED ADC MTR PRELIM, WWPN: E016166 | ADE7933ARIZ | SO20WBH104 | NA | 0 | -0 | U1_A,U1_B,U1_C,U1_N | ADI | ADE7933ARIZ | Y
36 | 1 | IC 32KBIT I2C SERIAL EEPROM, WWPN: E014159 | 24LC32A-I/MC | DFN8_2X3_PAD1_45X1_75 | NA | 2.5V TO 5.5V | -0 | U9 | MICROCHIP | 24LC32A-I/MC | Y
37 | 4 | CONN-PCB TST PNT BLU, WWPN: E000953 | BLU | CNLOOPTP |  |  |  | V1OIN_A,V1PIN_B,V1PIN_C,V1PIN_N | COMPONENTS_CORPORATION | TP104-01-06 | Y
38 | 4 | CONN-PCB TST PNT VIOLET, WWPN: E000954 | VIOLET | CNLOOPTP |  |  |  | V2PIN_A,V2PIN_B,V2PIN_C,V2PIN_N | COMPONENTS_CORPORATION | TP104-01-07 | Y
39 | 1 | 800mA LOW-DROPOUT LINEAR REGULATOR, WWPN: E007641 | LM1117MP-3.3/NOPB | SOT223 |  | 3.3V |  | VR1 | NATIONAL | LM1117MP-3.3/NOPB | Y
40 | 1 | IC CRYSTAL QUARTZ, WWPN: E016721 | 16.384MEGHz | HC49US | 0 | 0 | 0 | Y1 | ECS | ECS-163.8-18-4XEN | Y
TOTAL | 216
Callouts file: Unknown
Mechanical Parts
ITEM# | Qty | DESCRIPTION | VALUE | JEDEC_TYPE | TOL | VOLTAGE | WATTAGE | LOCATION | MFG | MFG_PN | RoHS
TOTAL | 0
The following components are part of the PCB or are NOT to be installed
ITEM# | Qty | DESCRIPTION | VALUE | JEDEC_TYPE | TOL | VOLTAGE | WATTAGE | LOCATION | MFG | MFG_PN | RoHS
41 | 1 | CONN-PCB TST PNT RED, WWPN: E000947 | RED | CNLOOPTP |  |  |  | +V1 | COMPONENTS_CORPORATION | TP-104-01-02 | Y
42 | 2 | CAP CHIP X7R 0805, WWPN: E010137 | 0.1uF | C0805H53 | 10 | 50V |  | C11,C16 | MURATA | GRM21BR71H104KA01L | Y
43 | 1 | CAP TANT CHIP, WWPN: E000636 | 470UF | C7343 | 10 | 6.3V |  | C14 | KEMET | T510X477K006AS | N
44 | 1 | CAP TANT, WWPN: E000711 | 47uF | C6032 | 10 | 16 | 0 | C17 | AVX | TAJC476K016R | Y
45 | 40 | DIODE HIGH SPEED SWITCHING, WWPN: E015709 | TS4148 RZ | D0603H33 | 10 | 100V | 0.15 | D1_A-D10_A,D1_B-D10_B,D1_C-D10_C,D1_N-D10_N | TAIWAN SEMICONDUCTOR | TS4148 RZ | Y
46 | 2 | DIODE RECT, WWPN: E001141 | DL4001 | DL41 | N/A | 50V |  | D6,D7 | MICROSEMI | DL4001 | N
47 | 1 | INDUCTOR FERRITE BD, WWPN: E002356 | 120OHM | L0805 | 10 |  |  | E2 | FAIR-RITE | 2508051217Z0D | N
48 | 1 | CONN-PCB 2MM CENTER PIN, RA, DC POWER JACK, WWPN: E000820 | PJ-002AH-SMT | CNCUI-PJ-002A | NA | -0 | -0 | P2 | CUI INC | PJ-002AH-SMT | Y
49 | 3 | TRANS DIGITAL FET P CHAN, WWPN: E004644 | FDV302P | SOT23 |  |  |  | Q1-Q3 | FAIRCHILD | FDV302P | Y
50 | 4 | RES THICK FILM CHIP, WWPN: E004449 | 0 | R0805 | N/A |  | 1/8W | R11,R33,R34,R36 | PANASONIC | ERJ-6GEY0R00V | Y
51 | 4 | RES PREC THICK FILM CHIP R0805, WWPN: E003254 | 10K | R0805 | 1 |  | 1/8W | R9,R29,R32,R40 | PANASONIC | ERJ-6ENF1002V | Y
52 | 1 | 800mA LOW-DROPOUT LINEAR REGULATOR, WWPN: E007641 | LM1117MP-3.3/NOPB | SOT223 |  | 3.3V |  | VR3 | NATIONAL | LM1117MP-3.3/NOPB | Y
TOTAL | 61