## 800-0183 (2)
Item Export
Confidentiality
This document is provided under a Non-Disclosure Agreement for the purpose of enabling the intrinsic safety and international radio certification of Dust Networks™ products.
Distribution of this document for any other purpose is prohibited.
Distribution of this document shall be completed in a manner such that the material content of this document shall remain confidential by all parties.
item_number | level | item_name | revision | quantity | reference_designator | bom_notes | manufacturer_1 | manufacturer_item_number_1 | manufacturer_item_name_1
800-0183 | 0 | TLA, LTP5900IPC-WHMA | 1
700-0201 | 1 | PCA, LTP5900IPC-WHMA | 1 | 1
100-0009 | 2 | RES, 0, 1/16W, 5%, 0603 | 5 | 1 | R3 |  | Yageo | RC0603JR-070RL | res 0, 1/16W, 0603, 5%
100-0025 | 2 | RES, 0.0 OHM, 1/16W, 5% ,0402 | 4 | 0 |  | NO STUFF R26,R27 | Rohm | MCR01MZPJ000 | RES 0.0 OHM 1/16W 5% 0402 SMD
100-0300 | 2 | RES, 0, .05W, 0201 | 1 | 1 | R13 | NO STUFF R10,R15,R18,R19,R20,R21,R22,R23,R24 | Panasonic | ERJ-1GE0R00C | RES, 0,.05W, 5%, 0201
100-0301 | 2 | RES, 100K, .05W, 5%, 0201 | 1 | 0 |  | NO STUFF R12,R25 | Panasonic | ERJ-1GEJ104C | RES 100K OHM 1/20W 5% 0201 SMD
150-0115 | 2 | CAP 100 pF C0G 0402 | 1 | 5 | C6,C7,C15,C32,C36 |  | Rohm | MCH155A101JK | CAP CERM 100PF 5% 50V C0G 0402
150-0128 | 2 | CAP, CER, 1000PF, 16V, 10%, X7R, 0201 | 1 | 0 |  | NO STUFF C31 | Murata | GRM033R71C102KD01D | CAP, CER, 1000PF, 16V, 10%, X7R, 0201
150-0170 | 2 | Cap, 56nF, 6.3V, +/-10%, 0402 SMD | 1 | 10 | C9,C10,C11,C12,C17,C18,C19,C20,C21,C24 |  | Kemet | C0402C563K9RACTU | CAP, 100uF, 6.3V, +/- 20%, 1210 SMD
150-0171 | 2 | CAP, 0.22uF, 6.3V, 10%, X7R, 0402 | 1 | 1 | C25 |  | Taiyo Yuden | JMK105B7224KV-F
150-2013 | 2 | CAP, 220PF, 50V, 0402, CER, SMD | 1 | 1 | C26 |  | Murata | GRM1555C1H221JA01D | CAP CER 220PF 50V 5% C0G 0402
150-2076 | 2 | CAP, 100pF, 25V, 10%, COG, 0201 | 2 | 1 | C29 | NO STUFF C22,C28 | Murata | GRM0335C1E101JD01D | CAP, 100pF, 25V, 10%, 0201
150-2081 | 2 | CAP, CER, .1UF, 16V, Â±10%, X7R, 0402 | 1 | 2 | C8,C16 | NO STUFF C30,C33,C34,C35 | Murata | GRM155R71C104KA88D | CAP, CER, .1UF, 16V, X7R, 0402
150-2083 | 2 | CAP 2.2uF ñ10% 10V X7R 0603 Ceramic Chip Capacitor | 1 | 1 | C23 |  | Murata | GRM188R71A225KE15D | CAP, 2.2UF, 10V, ±10%, X7R, 0603
150-2093 | 2 | CAP, 0.47UF, 10V, +/-10%, 0603, X7R | 1 | 1 | C13 |  | TDK | C1608X7R1A474K | CAP, 0.47UF, 10V, +/-10%, 0603, X7R
200-0098 | 2 | INDUCTOR, 2.2UH, 120MA, 0603 | 1 | 1 | L3 |  | Murata | LQM18FN2R2M00D | INDUCTOR, 2.2UH, 120MA, 0603
200-0106 | 2 | INDUCTOR, FERRITE CHIP, 470 OHM, 200MA, 0402 | 1 | 4 | L5,L6,L7,L8 | NO STUFF L4 | Murata | BLM15BD471SN1D | INDUCTOR, FERRITE CHIP, 470 OHM, 200MA, 0402
250-0227 | 2 | CONN,MMCX, STRAIGHT PCB, .110" G | 3 | 1 | J3 |  | Mouser Electronics | 530-135-3701-201 | CONN MMCX STRAIGHT PCB .110" G
250-0235 | 2 | CONN, HDR, 2MM, 1X11, TH, KEYED | 2 | 2 | J1,J2 |  | Samtec | MTMM-111-04-S-S-175-003 | Samtec MTMM-111-04-S-S-175-003
250-0379 | 2 | CONN, HDR, 2MM, 1X2, TH | 1 | 0 |  | NO STUFF J4,J5 | Samtec | MTMM-102-04-S-S-175 | CONN, HDR, 2MM, 1X2, TH
280-0087 | 2 | IC, TRANSLATOR, SINGLE BIT UNI-DIRECT | 1 | 0 |  | NO STUFF U4 | Fairchild | FXLP34P5X | Single Bit Uni-Directional Translator
340-0064 | 2 | CRYSTAL, 32.768kHz, 8x3.8mm SMD | 1 | 1 | X1 |  | ECS Inc. | ECS-.327-12.5-17X-TR
340-0066 | 2 | CRYSTAL, 32.768kHz, 3.2x1.5mm SMD | 1 | 0 |  | NO STUFF X3 | ABS | ABS07-32.768kHz-4-T | 1
340-0068 | 2 | CRYSTAL, 20.000MHZ, 10PF, +/-10PPM FREQ TOL, +/-30PPM STAB, 5X3.2MM, SMT, 2 PAD | 1 | 0 |  | NO STUFF X4 | ECS Inc. | ECS-200-10-30-CGN-TR | CRYSTAL, 20.000MHZ, 10PF, +/-10PPM FREQ TOL, +/-30PPM STAB, 3.2x1.5mm, SMT, 2 PAD
340-0173 | 2 | CRYSTAL, TCXO, 32.768KHZ, 2.5PPM, -40/85C, 3.3V, SMT, 7x5MM | 1 | 0 |  | NO STUFF Y1 | Abracon Corporation | ASTX-H08K-32.768KHz-B-G25 | CRYSTAL, TCXO, 32.768KHZ, 2.5PPM, -40/85C, 3.3V, SMT, 7x5MM
340-0174 | 2 | OSC, TCXO, CMOS, 20.000MHZ, 10PPM, -40/85C, 1.8~3.3V, SMT, 2.5x2.0MM, MEMS, ASDMB-XY | 1 | 0 |  | NO STUFF Y2 | Abracon Corporation | ASDMB-20.000MHZ-XY-T | OSC, TCXO, CMOS, 20.000MHZ, 10PPM, -40/85C, 1.8~3.3V, SMT, 2.5x2.0MM, MEMS, ASDMB-XY
340-0176 | 2 | OSC, TCXO, CMOS, 20.000MHZ, 10PPM, -40/85C, 2.6~3.6V, SMT, 3.2x2.5MM | 1 | 0 |  | NO STUFF Y3 | ECS Inc. | ECS_OECS-200-CDX-0911 | OSC, TCXO, CMOS, 20.000MHZ, 10PPM, -40/85C, 2.6~3.6V, SMT, 3.2x2.5MM
340-0177 | 2 | OSC, TCXO, C SINE, 20.000MHZ, 10PPM, -20/75C, 3.0V, SMT, 3.2x2.5MM | 1 | 0 |  | NO STUFF Y4 | Fox | FOX914B-20.000 | OSC, TCXO, C SINE, 20.000MHZ, 10PPM, -20/75C, 3.0V, SMT, 3.2x2.5MM
340-0180 | 2 | CRYSTAL, 20.000MHZ, 10PF, +/-10PPM, +/-30PPM STAB, CONTROLLED T CURVE, 13.2X4.8X4.3MM, CSM-7X, SMT | 1 | 0 |  | NO STUFF X2 | ECS Inc. | ECS-200-CDX-0912 | CRYSTAL, 20.000MHZ, 10PF, +/-10PPM, +/-30PPM STAB, CONTROLED T CURVE, 13.2X4.8X4.3MM, CSM-7X, SMT
340-0181 | 2 | CRYSTAL, 20.000MHZ, 10PF, +/-10PPM, +/-30PPM STAB, CONTROLLED T CURVE, 7.6X4.1X2.3MM, CSM-3X, SMT | 1 | 1 | X5 |  | ECS Inc. | ECS-200-CDX-0914 | CRYSTAL, 20.000MHZ, 10PF, +/-10PPM, +/-30PPM STAB, CONTROLED T CURVE, 7.6X4.1X2.3MM, CSM-3X, SMT
440-0045 | 2 | RF SHIELD, RUSSIAN | 2 | 1 | SH1 |  | Fotofab | Dust Networks 440-0045 | RF SHIELD, RUSSIAN
600-0183 | 2 | PCB, BEAR, 22PIN, OSKI MOTE CARRIER | 1 | 1 |  | Rev1
605-0183 | 3 | MASTER SCHEMATIC, BEAR, 22PIN, OSKI MOTE CARRIER | 1 | 1
610-0183 | 3 | GERBER, BEAR, 22PIN, OSKI MOTE CARRIER | 1 | 1
612-0183 | 3 | ARRAY GERBER, BEAR, 22PIN, OSKI MOTE CARRIER | 1 | 1
615-0183 | 3 | PCB FAB, BEAR, 22PIN, OSKI MOTE CARRIER | 1 | 1
630-0183 | 3 | LAYOUT DATABASE, BEAR, 22PIN, OSKI MOTE CARRIER | 1 | 1
705-0183 | 2 | PCA ASSEMBLY DRAWING, BEAR | 1 | 0 |  | Rev1 REF DOC
710-0201 | 2 | PCA SCHEMATIC, LTP5900IPC-WHMA | 1 | 0 |  | rev01 REF DOC
808-0009 | 2 | QFN-72, TESTED, DN6000 | 1 | 0 |  | ALTERNATE U1
051-0024 | 3 | TEST PLAN, QFN-72, OSKI | 1 | 1
059-0004 | 3 | TEST PLAN, QFN-72, OSKI | 1 | 1
062-0004 | 3 | MARKING SPECIFICATION, QFN-72, DUST CODE, DN6000 | 1 | 1
075-0009 | 3 | QUALIFICATION REPORT, OSKI | 1 | 1
621-0009 | 3 | ATE TEST, QFN-72, OSKI | 1 | 1
708-0006 | 3 | QFN-72, OSKI, RDL IND | 1 | 1
059-0004 | 4 | TEST PLAN, QFN-72, OSKI | 1 | 1
062-0002 | 4 | MARKING SPECIFICATION, OSKI, QFN | 2 | 1
062-0003 | 5 | Logo, Dust, design files | 5 | 0
380-0085 | 4 | IC, BARE DIE, OSKI, RDL IND | 1 | 1
004-0028 | 5 | REGULATORY DOCUMENT, OSKI, 802.15.4 | 1 | 1
378-0006 | 5 | WAFER, OSKI, RDL IND | 1 | 1
608-0002 | 4 | QFN-72, PRE-ASSEMBLY, OSKI | 1 | 1
LTC5800IWR-WHMA | 2 | SMARTMESH WIRELESS HART MOTE-ON-CHIP | 1 | 1 | U1 |  | Linear Technology | LTC5800IUQ-WHMA | WIRELESS HART MOTE-ON-CHIP
895-0123 | 1 | LABEL SPEC, EXT. APPROVALS, LTP5900 SERIES | 1 | 1