## Sheet1
The following table lists the antennas certfied with ETERNA2 for use in Japan, Taiwan and Korea. ETERNA2's certification for other geographies restricts the antenna's specificaitons, but is not restricted to specific antenna models. | [6 empty] | Connector
Manufacturer | Part Numbers | Peak Gain | Data Sheet | Japan | Taiwan | Korea
Fractus | FR05-S1-N-0-102 | 1.5 dBi | UM_FR05_S1_N_0_102.pdf | Yes | Yes | Yes
Laird | WXE2400 | 3 dBi | Laird WXE2400.pdf | Yes | No | No
Laird | CAF28841 | 2.5 dBi | Laird AntennaWCP.pdf | Yes | No | No
Nearson | S151FL-L-RMM-2450S | 5 dBi | S151FL-L-RMM-2450S.pdf | No | Yes | Yes
Nearson | S152CL-03251 | 2 dBi | Nearson S152CL-03251.pdf | Yes | Yes | No
Nearson | S152AM-2450S | 4 dBi | Nearson S152XX-2450S.pdf | Yes | No | No | SMA
Nearson | S152AH-2450S | 4 dBi | Nearson S152XX-2450S.pdf | Yes | Yes | Yes | RP-SMA
Nearson | S181FL-RMM-2450S | 2 dBi | Nearson S181FL-2450S.pdf | Yes | Yes | Yes
Nearson | S181XX-2450S | 2 dBi | Nearson S181XX-2450S.pdf | Yes | No | Yes
PCTEL | MHO24004NM | 4 dBi | PCTEL MH024004NM.pdf | Yes | No | Yes
PCTEL | MHO24002NM | 2 dBi | 20161221MHOSeries.pdf | Yes | No | Yes
PCTEL | BOA24004NF | 4 dBi | 2016810BOASeries.pdf | Yes | No | Yes
PCTEL | MMSO2300 | 0 dBi | PCTEL MMSO2300_MMSO2300PT.pdf | Yes | Yes | Yes
PCTEL | MMSO2300PT | 0 dBi | PCTEL MMSO2300_MMSO2300PT.pdf | Yes | No | Yes
PCTEL | PCTMI24-RPC | 2.2 dBi | PCTEL PCTMI24-RPC.pdf | Yes | Yes | Yes
Pulse | W1030 | 2.0 dBi | Pulse W1030.pdf | Yes | Yes | Yes
Pulse | W5001 | 1.4 dBi | Pusle W5001_W5010_W5011.pdf | Yes | Yes | Yes
Pulse | W5010 | 1.4 dBi | Pusle W5001_W5010_W5011.pdf | Yes | Yes | Yes
Pulse | W5011 | 1.4 dBi | Pusle W5001_W5010_W5011.pdf | Yes | No | Yes
RFM | BM242 | 2.5 dBi | RFM BM242.pdf | Yes | No | Yes
taoglas | FXP73.09.0100A | 2.5 dBi | Taoglas FXP73.09.0100A.pdf | Yes | No | No
taoglas | GW.71.5153 | 3.8 dBi | Taoglas GW.71.5153.pdf | Yes | Yes | Yes
taoglas | FXP.810.09.0100C | 2.4 dBi | FXP810.09.0100C.pdf | Yes | No | Yes
taoglas | FXP831.09.0100C | 3.0 dBi | FXP831.09.0100C.pdf | Yes | No | Yes
taoglas | FXP832.03.0458D | 3.66 dBi | FXP832.03.0458D.pdf | Yes | No | Yes
taoglas | PC11.09.0100A | 3 dBi | PC11.09.0100A.pdf | Yes | No | Yes
taoglas | WPC.25B.35 | 3.75 dBi | WPC.25B.35-2.4GHz.pdf | Yes | No | Yes
taoglas | GW.05.0153 | 3.88 dBi | GW.05.0153.pdf | Yes | No | Yes
taoglas | GW26.0151 | 1.8 dBi | GW.26.0151.pdf | Yes | No | Yes
taoglas | GW26.0152 | 1.8 dBi | GW.26.0152.pdf | Yes | No | Yes
taoglas | GW.59.3153 | 2.37 dBi | GW.59.3153.pdf | Yes | No | Yes
taoglas | WSA.2400.A.101151 | 3.67 dBi | WSA.2400.A.101151.pdf | Yes | No | Yes
taoglas | FW.24.SMA.M | 4.26 dBi | FW.24.SMA_.M.pdf | Yes | No | No
taoglas | GW.11.A153 | 2.3 dBi | GW.11.A153.pdf | Yes | No | Yes
taoglas | WS.02.B.205111 | 4.42 dBi | WS.02.B.205111.pdf | Yes | No | No
taoglas | GW.11.A153W | 2.3 dBi | GW.11.A153W.pdf | Yes | No | Yes
STAF | 1019-16A | 2.14 dBi | STAF 1019.pdf | Yes | No | No
STAF | 1019-17A | 2.14 dBi | STAF 1019.pdf | Yes | No | No
STAF | 1019-18A | 2.14 dBi | STAF 1019.pdf | Yes | No | No
STAF | 1019-19A | 2.14 dBi | STAF 1019.pdf | Yes | No | No
Cortec | AN2400-6710BRS | 3.5 dBi | Cortec AN2400-6710BRS.pdf | Yes | Yes | Yes
Cortec | R-AN2400-5701RS | 2.5 dBi | Cortec R-AN2400-5701RS.pdf | Yes | Yes | Yes