## Sheet1
Confidentiality
This document is provided for the purpose of enabling the intrinsic safety and international radio certification of Linear Techology™ products.
Distribution of this document for any other purpose is prohibited.
Distribution of this document shall be completed in a manner such that the material content of this document shall remain confidential by all parties.
item_number | level | item_name | revision | quantity | reference_designator | bom_notes | manufacturer_1 | manufacturer_item_number_1 | manufacturer_item_name_1 | manufacturer_2 | manufacturer_item_number_2 | manufacturer_item_name_2 | manufacturer_3 | manufacturer_item_number_3 | manufacturer_item_name_3 | sub_rank | sub_type
800-0185 | 0 | TLA, LTP5901IPC | 1
700-0203 | 1 | PCA, LTP5901IPC | 2 | 1
100-0009 | 2 | RES, 0, 1/16W, 5%, 0603 | 5 | 1 | R14 |  | Yageo | RC0603JR-070RL | res 0, 1/16W, 0603, 5% | Yageo | RC0603JR-130RL | RES, 0, 1/16W, 5%, 0603
100-0186 | 2 | RES 49.9 OHM 1/20W 1% 0201 SMD | 1 | 0 |  | NO STUFF R12 | Rohm | MCR006YZPF49R9 | RES 49.9 OHM 1/20W 1% 0201 SMD
100-0300 | 2 | RES, 0, .05W, 0201 | 1 | 0 |  | NO STUFF R3,R4,R11,R13 | Panasonic | ERJ-1GE0R00C | RES, 0,.05W, 5%, 0201
150-0024 | 2 | CAP, 10UF, 6.3V, 20%, 0805, X5R, CER | 2 | 0 |  | NO STUFF C27 | Murata | GRM21BR60J106ME19L | CAP, 10UF, 6.3V, 20%, 0805, X5R, CER
150-0137 | 2 | CAP, 1.0pF ±0.1pF, 0201, C0G | 1 | 2 | C22,C28 |  | Murata | GRM0335C1E1R0BD01D | CAP, 1.0pF ±0.1pF, 0201, C0G
150-0169 | 2 | Cap, 100uF, 6.3V, +/- 20%, 1210SMD | 1 | 0 |  | NO STUFF C30,C31 | AVX Corporation | 12106D107MAT2A | Cap, 100uF, 6.3V, +/- 20%, 1210SMD
150-0170 | 2 | Cap, 56nF, 6.3V, +/-10%, 0402 SMD | 1 | 10 | C7,C8,C9,C10,C11,C12,C17,C18,C19,C20 |  | Kemet | C0402C563K9RACTU | CAP, 100uF, 6.3V, +/- 20%, 1210 SMD
150-0171 | 2 | CAP, 0.22uF, 6.3V, 10%, X7R, 0402 | 1 | 1 | C21 |  | Murata | GRM155R71C224KA12D |  | Taiyo Yuden | JMK105B7224KV-F
150-2076 | 2 | CAP, 100pF, 25V, 10%, COG, 0201 | 2 | 0 |  | NO STUFF C29,C32 | Murata | GRM0335C1E101JD01D | CAP, 100pF, 25V, 10%, 0201
150-2081 | 2 | CAP, CER, .1UF, 16V, Â±10%, X7R, 0402 | 1 | 2 | C6,C16 | NO STUFF C24,C26 | Kemet | C0402C104M4RACTU | CAP CER 0.1UF 16V X7R 0402 | Murata | GRM155R71C104KA88D | CAP, CER, .1UF, 16V, X7R, 0402
150-2083 | 2 | CAP 2.2uF ñ10% 10V X7R 0603 Ceramic Chip Capacitor | 1 | 1 | C23 | NO STUFF C25 | Murata | GRM188R71A225KE15D | CAP, 2.2UF, 10V, ±10%, X7R, 0603
150-2093 | 2 | CAP, 0.47UF, 10V, +/-10%, 0603, X7R | 1 | 1 | C13 |  | AVX Corporation | 0603ZC474KAT2A | CAP, 0.47UF, 10V, +/-10%, 0603, X7R | TDK | C1608X7R1A474K | CAP, 0.47UF, 10V, +/-10%, 0603, X7R
200-0029 | 2 | FERRITE BEAD, 470 OHM, 25%, 200MA, 0603 | 2 | 0 |  | NO STUFF L3,L4 | Murata | BLM18GG471SN1D | Ferrite Bead, 0603, Murata BLM18GG471SN1D
200-0098 | 2 | INDUCTOR, 2.2UH, 120MA, 0603 | 1 | 1 | L1 |  | Murata | LQM18FN2R2M00D | INDUCTOR, 2.2UH, 120MA, 0603
200-0111 | 2 | INDUCTOR, 3.3 nH, 0201 | 1 | 1 | L5 |  | Coilcraft | 0201DS-3N3XJLW | INDUCTOR, 3.3 nH, 0201
250-0378 | 2 | CONN, 2X5 POS HEADER, .050 IN, SMD, PARTIAL SHROUD, KEY | 1 | 0 |  | NO STUFF J2 | Samtec | FTSH-105-01-F-DV-K | CONN, 2X5 POS HEADER, .050 IN, SMD, PARTIAL SHROUD, KEY
250-0404 | 2 | CONN, SOCKET, 1x6 SMT, 50mils | 1 | 0 |  | NO STUFF J3
280-0357 | 2 | SMARTMESH GENERIC ETERNA CHIP H GRADE | 1 | 0 |  | ALTERNATE U1 |  | LTC5800HWR
280-0360 | 2 | SMARTMESH MOTE-ON-CHIP | 1 | 1 | U1 |  | Linear Technology | LTC5800IWR
340-0064 | 2 | CRYSTAL, 32.768kHz, 8x3.8mm SMD | 1 | 1 | X1 |  | Abracon Corporation | ABS25-32.768KHZ-4-T-ND |  | ECS Inc. | ECS-.327-12.5-17X-TR
340-0066 | 2 | CRYSTAL, 32.768kHz, 3.2x1.5mm SMD | 1 | 0 |  | NO STUFF X3 | ABS | ABS07-32.768kHz-4-T | 1 | ECS Inc. | ECS-.327-12.5-34B-TR | CRYSTAL, 32.768kHz, 3.2x1.5mm SMD | NDK | NX3215SA-32.768K-STD-MUA-8 | 1
340-0181 | 2 | CRYSTAL, 20.000MHZ, 10PF, +/-10PPM, +/-30PPM STAB, CONTROLLED T CURVE, 7.6X4.1X2.3MM, CSM-3X, SMT | 1 | 1 | X5 |  | ECS Inc. | ECS-200-CDX-0914 | CRYSTAL, 20.000MHZ, 10PF, +/-10PPM, +/-30PPM STAB, CONTROLED T CURVE, 7.6X4.1X2.3MM, CSM-3X, SMT
350-0030 | 2 | ANTENNA, 2.4 GHz, 1dbi, SMD | 1 | 1 | ANT1 |  | Fractus | FR05-S1-N-0-102 | ANTENNA, 2.4 GHz, 1dbi, SMD
360-0011 | 2 | SENSOR, 3-Axes Accelerometer, SMD | 1 | 0 |  | NO STUFF U2 | ST MICROELECTRONICS | LIS331DLHTR | ACCELEROMETER MEMS 3AXIS 16-LGA
440-0045 | 2 | RF SHIELD, RUSSIAN | 2 | 1 | SH1 |  | Fotofab | Dust Networks 440-0045 | RF SHIELD, RUSSIAN
600-0167 | 2 | PCB, OSKI Castellated Mote, Russian | 3 | 1 |  | REV3
610-0167 | 3 | GERBER, RUSSIAN | 3 | 1
612-0167 | 3 | PANEL GERBER, RUSSIAN | 3 | 1
615-0167 | 3 | FAB DRAWING, RUSSIAN | 3 | 1
630-0167 | 3 | LAYOUT SOURCE, RUSSIAN | 3 | 1
705-0167 | 2 | PCA Assy Dwg., OSKI Castellated Mote, Russian | 3 | 0 |  | REV3 REF DOC
710-0203 | 2 | PCA SCHEMATIC, LTP5901IPC | 2 | 0 |  | rev02 REF DOC
921-0016 | 2 | BATTERY HOLDER, COIN CELL, 2477, THROUGH HOLE | 1 | 0 |  | NO STUFF BTH2 | Renata | HU2477N-LF | BATTERY HOLDER, COIN CELL, 2477, THROUGH HOLE
921-0017 | 2 | BATTERY HOLDER, COIN CELL, 2032, THROUGH HOLE | 1 | 0 |  | NO STUFF BTH1 | Renata | HU2032-LF | BATTERY HOLDER, COIN CELL, 2032, THROUGH HOLE
895-0122 | 1 | LABEL SPEC, EXT. APPROVALS, LTP5901 SERIES | 1 | 1