## LTC_Bill_of_Material_Report_130
Item:700-0201
PCA, LTP5900IPC-WHMA
Revision: 03A 8/12/2015 10:58 AM
Item Number | Rev | # | Item Name | Qty | Bom Notes | Ref Des | MFG/MFG Part Numbers
100-0009 | 06A | 10 | RES.,0 OHM,1/10W,0603 | 1 |  | R3 | NIC/NRC06ZOTRF
VISHAY/CRCW06030000Z0EA
100-0025 | 04I | 20 | RES.,0 OHM,1/16W,0402 | 0 | NO STUFF R26,R27 |  | Rohm/MCR01MZPJ000
Yageo/RC0402JR-070RL
100-0300 | 02A | 30 | RES.,0 OHMS,1/20W,0201,-55,155 | 1 | NO STUFF R10,R15,R18,R19,R20,R21,R22,R23,R24 | R13 | PANASONIC/ERJ-1GE0R00C
VISHAY/CRCW02010000Z0ED
100-0301 | 01B | 40 | RES.,100k OHMS,5%,1/20W,0201,+200ppm/+C,-55,125 | 0 | NO STUFF R12,R25 |  | PANASONIC/ERJ-1GEJ104C
Panasonic/ERJ1GEJ104C
150-0115 | 01E | 50 | CAP.,100pF,C0G,50V,5%,0402 | 5 |  | C6, C7, C15, C32, C36 | MURATA/GRM1555C1H101JA01D
150-0128 | 01C | 60 | CAP.,1000pF,X7R,16V,10%,0201 | 0 | NO STUFF C31 |  | AVX/0201YC102KAT2A
SAMSUNG/CL03B102KO3NNNC
150-0170 | 01C | 70 | CAP.,0.056uF,X7R,6.3V,10%,0402 | 10 |  | C9, C10, C11, C12, C17, C18, C19, C20, C21, C24 | KEMET/C0402C563K9RAC7867
KEMET/C0402C563K9RACTU
150-0171 | 01D | 80 | CAP.,0.22uF,X7R,6.3V,10%,0402 | 1 |  | C25 | MURATA/GRM155R71C224KA12D
Taiyo Yuden/JMK105B7224KV-F
150-2013 | 01J | 90 | CAP.,220pF,C0G,50V,5%,0402 | 1 |  | C26 | MURATA/GRM1555C1H221JA01D
150-2076 | 02E | 100 | CAP.,100pF,C0G,25V,5%,0201 | 1 | NO STUFF C22,C28 | C29 | MURATA/GRM0335C1E101JA01D
MURATA/GRM0335C1E101JD01D
150-2081 | 01G | 110 | CAP.,0.1uF,X7R,16V,10%,0402 | 2 | NO STUFF C30,C33,C34,C35 | C8, C16 | KEMET/C0402C104M4RACTU
MURATA/GRM155R71C104KA88D
NIC/NMC0402X7R104K16TRPF
150-2083 | 01I | 120 | CAP.,2.2uF,X7R,10V,10%,0603 | 1 |  | C23 | MURATA/GRM188R71A225KE15D
Yageo/ CC0603KRX7R6BB225
150-2093 | 01E | 130 | CAP.,0.47uF,X7R,10V,10%,0603 | 1 |  | C13 | AVX/0603ZC474KAT2A
200-0098 | 01I | 140 | INDUCTOR, 2.2UH, 120MA, 0603 | 1 |  | L3 | Murata/LQM18FN2R2M00D
200-0106 | 01C | 150 | INDUCTOR, FERRITE CHIP, 470 OHM, 200MA, 0402 | 4 | NO STUFF L4 | L5, L6, L7, L8 | Murata/BLM15BD471SN1D
250-0227 | 03I | 160 | CONN,MMCX, STRAIGHT PCB, .110" G | 1 |  | J3 | Emerson Network Power Connecti/135-3701-201
Mouser Electronics/530-135-3701-201
250-0235 | 02K | 170 | CONN, HDR, 2MM, 1X11, TH, KEYED | 2 |  | J1, J2 | MMT Precision Corp/PHb820a-P1101GfN-445-M03
Samtec/MTMM-111-04-S-S-175-003
250-0379 | 01B | 180 | CONN, HDR, 2MM, 1X2, TH | 0 | NO STUFF J4,J5 |  | MMT Precision Corp/PHb820a-P020GfN-445
Samtec/MTMM-102-04-S-S-175
280-0087 | 01B | 190 | IC, TRANSLATOR, SINGLE BIT UNI-DIRECT | 0 | NO STUFF U4 |  | Fairchild/FXLP34P5X
280-0357 | 01B | 200 | SMARTMESH GENERIC ETERNA CHIP H GRADE | 0 | SUBSTITUTE U1 |  | Linear Technology/LTC5800HWR
280-0359 | 01B | 210 | SMARTMESH WIRELESS HART MOTE-ON-CHIP | 1 |  | U1 | Linear Technology/LTC5800IWR-WHMA
340-0064 | 01C | 220 | CRYSTAL, 32.768kHz, 8x3.8mm SMD | 0 | NOSTUFF X1 |  | Abracon Corporation/ABS25-32.768KHZ-4-T-ND
ECS Inc./ECS-.327-12.5-17X-TR
340-0066 | 01E | 230 | CRYSTAL, 32.768kHz, 3.2x1.5mm SMD | 1 |  | X3 | ABS/ABS07-32.768kHz-4-T
ECS Inc./ECS-.327-12.5-34B-TR
KYOCERA/ST3215SB32768H5HPWAA
NDK/NX3215SA-32.768K-STD-MUA-8
340-0173 | 01B | 250 | CRYSTAL, TCXO, 32.768KHZ, 2.5PPM, -40/85C, 3.3V, SMT, 7x5MM | 0 | NO STUFF Y1 |  | Abracon Corporation/ASTX-H08K-32.768KHz-B-G25
340-0174 | 01B | 260 | OSC, TCXO, CMOS, 20.000MHZ, 10PPM, -40/85C, 1.8~3.3V, SMT, 2.5x2.0MM, MEMS, ASDMB-XY | 0 | NO STUFF Y2 |  | Abracon Corporation/ASDMB-20.000MHZ-XY-T
340-0176 | 01B | 270 | OSC, TCXO, CMOS, 20.000MHZ, 10PPM, -40/85C, 2.6~3.6V, SMT, 3.2x2.5MM | 0 | NO STUFF Y3 |  | ECS Inc./ECS_OECS-200-CDX-0911
340-0177 | 01B | 280 | OSC, TCXO, C SINE, 20.000MHZ, 10PPM, -20/75C, 3.0V, SMT, 3.2x2.5MM | 0 | NO STUFF Y4 |  | Fox/FOX914B-20.000
340-0180 | 01B | 290 | CRYSTAL, 20.000MHZ, 10PF, +/-10PPM, +/-30PPM STAB, CONTROLLED T CURVE, 13.2X4.8X4.3MM, CSM-7X, SMT | 0 | NO STUFF X2 |  | ECS Inc./ECS-200-CDX-0912
340-0181 | 01D | 300 | CRYSTAL,20MHz,10pF,+/-30ppm,2 PIN CSM-3X,-40,85,+/-10ppm FREQ. TOLERANCE | 0 | NO STUFF X5 |  | ECS Inc./ECS-200-CDX-0914
440-0045 | 02B | 310 | RF SHIELD, RUSSIAN | 1 |  | SH1 | Fotofab/Dust Networks 440-0045
600-0183 | 01D | 320 | PCB, BEAR, 22PIN, OSKI MOTE CARRIER | 1 | Rev1
705-0183 | 01B | 330 | PCA ASSEMBLY DRAWING, BEAR | 0 | Rev1 REF DOC
710-0201 | 03A | 340 | PCA SCHEMATIC, LTP5900IPC-WHMA | 0 | rev03 REF DOC
340-0188 | 1B | 350 | CRYSTAL,20.000MHz,10PF,+/-10PPM,5 x 3.2mm SMT 2-PIN,CONTROLLED T CURVE | 1 |  | X4 | ECS Inc./ECS-200-CDX-1061