## Main Menu
Linear Technology
LT1567 Filter Design Worksheets
The LT1567 is a dual amplifier building block ideally suited for designing low order,
high frequency, low noise active filters.
These worksheets automate the design process for three simple filter types;
a 2nd Order Lowpass, a 3rd Order Lowpass and a 2nd Order Bandpass.
The Lowpass filter designs can be either a Butterworth response (gain at fc = -3dB)
or a 0.25dB Chebyshev (gain at fc= +/-0.25dB) response.
Each design converts a single ended ground referenced input signal to a
differential output signal.
Each 2nd order filter can have a gain bandwidth product of 5MHz.
The 3rd order lowpass is limited to 2.5MHz gain bandwidth product.
To design a filter only three variables are required to be entered;
1. The desired corner or center frequency
2. The desired passband gain (must be >=1)
3. A single capacitor value to be used
The program then calculates the nearest 1% tolerance resistor values to produce
the desired response and provides a schematic of the implementation.
The designs provided assume that split supplies will be used (up to +/-6V).
For a single supply implementation, the VEE supply is grounded and the DC bias
input at pin 5 needs to be set to a dc voltage within the range of +1V to VCC-1V.
Typically, to obtain the maximum dynamic output swing, this bias voltage should
be set equal to a DC voltage to bias the dc output voltage to 1/2 Vsupply .
To proceed with a design simply click on one of the spreadsheet tabs below:

## 2nd Order Lowpass
Linear Technology Corporation
LT1567 Filter Design Worksheet - 2nd Order Lowpass Filter
Version 5.20.02
Enter Filter Design Characteristics in Yellow Boxes
|  | Type of Filter | B |  |  | Enter B for Butterworth, C for 0.25dB Ripple Chebyshev
|  | Corner Frequency | 400 |  |  | KHz | [5 empty] | Maximum Corner Frequency | 1666.6667 | KHz
|  | DC Gain (>=1) | 3 |  |  | V/V | [5 empty] | Maximum Gain | 12.5 | V/V
|  | Value for C1 and C2 in pF | 2000 |  |  | pF | [5 empty] | Max Value for C1 and C2: | 4672 | pF
[12 empty] | Gain in dB: | 9.5424 | dB
2nd Order
Design Messages | [14 empty] | Butterwoth
Lowpass Filter
Gain x Fc OK
| Actual | [6 empty] | 562 | W
| Corner Frequency: | 400.9628 |  |  | KHz
| DC Gain: | 3.0053 |  |  | V/V |  |  |  |  | 2000
pF
|  |  |  | 187 |  |  | W | 69.8 | W
2000
pF
Nearest Standard 1% Tolerance
Resistor Values Chosen
| BW or Cb | 1
| BW Ohms or Kohms | Ohms
INPUT
OUTPUT -
OUTPUT +
VCC
VEE
1
2
3
4
5
6
7
8
_
+
+
_
LT1567
600
600
150
R2
R1
R3
C1
C2
0.1uF
0.1uF
0.1uF
7pf

## 3rd Order Lowpass
Linear Technology Corporation
LT1567 Filter Design Worksheet - 3rd Order Lowpass Filter
Version 5.20.02
Enter Filter Design Characteristics in Yellow Boxes
|  |  |  | Type of Filter | C |  |  | Enter B for Butterworth, C for 0.25dB Ripple Chebyshev
|  |  |  | Corner Frequency | 400 |  |  | KHz | [5 empty] | Maximum Corner Frequency | 416.6667 | KHz
|  |  |  | DC Gain (<=1) | 6 |  |  | V/V | [5 empty] | Maximum Gain | 6.25 | V/V
|  |  |  | Value for C1 and C2 in pF | 1000 |  |  | pF | [5 empty] | Max Value for C1 and C2: | 3105 | pF
[14 empty] | Gain in dB: | 15.563 | dB
3rd Order
Design Messages | [16 empty] | 0.25dB Ripple Chebyshev
Lowpass Filter
Gain x Fc OK
|  |  | Actual | [6 empty] | 3400 | W
|  |  | Corner Frequency: | 388.0097 |  |  | KHz
|  |  | DC Gain: | 6.1085 |  |  | V/V |  |  |  |  | 1000
pF
| 57.6 |  | W |  |  | 499 |  |  | W | 29.4 | W
0.01
1000
uF
pF
Nearest Standard 1% Tolerance
Resistor Values Chosen
|  |  | BW or Cb | 2
|  |  | BW Ohms or Kohms | Ohms
|  |  | C3 uF or pF | 1
1
2
3
4
5
6
7
8
_
+
+
_
LT1567
600
600
150
INPUT
OUTPUT -
OUTPUT +
VCC
VEE
R2
R1
R4
R3
C1
C3
C2
0.1uF
0.1uF
0.1uF
7pf

## 2nd Order Bandpass
Linear Technology Corporation
LT1567 Filter Design Worksheet - 2nd Order Bandpass Filter
Version 5.20.02
Enter Filter Design Characteristics in Yellow Boxes
[11 empty] | Maximum Center Frequency | 1000 | KHz
|  | Center Frequency | 1000 |  |  | KHz |  |  |  |  | Maximum Gain | 5 | V/V
|  | Gain at Fcenter (>=1) | 5 |  |  | V/V |  |  |  |  | Max Value for C1 and C2: | 979 | pF
|  | Value for C1 and C2 in pF | 720 |  |  | pF |  |  |  |  | Gain in dB: | 13.9794 | dB
[11 empty] | -3dB Bandwidth: | 408.2483 | KHz
2nd Order
Design Messages | [13 empty] | Bandpass
Filter
Gain x Fc OK
| Actual | [6 empty] | 720
| CenterFrequency: | 965.9138 |  |  | KHz
| DC Gain: | 5.0093 |  |  | V/V |  |  |  | pF
| -3dB Bandwidth: | 394.0259 |  |  | KHz |  |  |  |  | 536 | W
|  |  |  | 107 |  |  | W
720
|  |  | 536 |  |  | W |  |  | pF
Nearest Standard 1% Tolerance
Resistor Values Chosen
| BW Ohms or Kohms | Ohms
1
2
3
4
5
6
7
8
_
+
+
_
LT1567
600
600
150
INPUT
OUTPUT +
OUTPUT -
VCC
VEE
R2
R1
R3
C1
C2
0.1uF
0.1uF
0.1uF
7pf

## LT1567 Filter Design
Linear Technology Corporation
LT1567 Design Worksheet
Revision 5.20.02
| 2nd Order Low Pass Filter |  |  |  |  | 3rd Order Low Pass Filter | [5 empty] | 2nd Order Bandpass Filter
Enter Basic Low Pass Filter Requirements in Yellow Boxes |  |  |  |  | Enter Basic Low Pass Filter Requirements in Yellow Boxes | [5 empty] | Enter Basic Bandpass Filter Requirements in Yellow Boxes
|  |  | Gain (dB) |  |  |  |  | Gain (dB) | [5 empty] | Gain (dB)
LP Corner Frequency (KHz) | 400 | KHz | 9.5424 |  | LP Corner Frequency (KHz) | 400 | KHz | 15.563 |  |  | BP Center Frequency (KHz) | 1000 | KHz | 13.9794
DC Gain (V/V) | 3 | V/V |  |  | DC Gain (V/V) | 6 | V/V |  |  |  | Gain at Fcenter (V/V) | 5 | V/V
[11 empty] | -3dB Bandwidth | 408.2483 | KHz
| Gain/Frequency Check: |  |  |  |  | Gain/Frequency Check: | [5 empty] | Gain/Frequency Check:
Maximum Gain is: | 12.5 | V/V |  |  | Maximum Gain is: | 6.25 | V/V |  |  |  | Maximum Gain is: | 5 | V/V
Maximum Fc is: | 1666.6667 | KHz |  |  | Maximum Fc is: | 416.6667 | KHz |  |  |  | Maximum Fcenter is: | 1000 | KHz
| Gain x Fc OK |  |  |  |  | Gain x Fc OK | [5 empty] | Gain x Fc OK
Three Capacitors are Required (C1, C2and C3)
Two Capacitors are Required (C1 and C2) |  |  |  |  | with C1 = C2 = C and C3 = 10 x C | [5 empty] | Two Capacitors are Required (C1 and C2)
with C1 = C2 = C |  |  |  |  | C must be less than: | 3105 | pF |  |  |  | with C1 = C2 = C
C must be less than: | 4672 | pF | [8 empty] | C must be less than: | 979 | pF
Enter value for C in pF: |  |  |  |  | Enter value for C in pF: | 1000 | pF |  |  |  | Enter value for C in pF: | 720 | pF
C = | 2000 | pF |  |  | C3 = | 0.01 | uF
| Calculated Ideal Resistor Values |  |  |  |  | Calculated Ideal Resistor Values |  |  |  |  | Calculated Ideal Resistor Values
| R1 | R2 | R3 |  |  | R1 | R2 | R3 | R4 |  | R1 | R2 | R3
Butterworth | 186.2172 | 558.6517 | 70.3946 | ohms | Butterworth | 44.3125 | 2604.668 | 51.1046 | 389.7988 | ohms | 107.2083 | 536.0416 | 536.0416
0.25 dB Ripple Chebyshev | 145.8407 | 437.5221 | 41.8548 | ohms | 0.25 dB Ripple Chebyshev | 57.7852 | 3371.3299 | 29.4705 | 504.1032 | ohms
| Nearest 1% Resistor Values |  |  |  |  | Nearest 1% Resistor Values |  |  |  |  | Nearest 1% Resistor Values
| R1 | R2 | R3 |  |  | R1 | R2 | R3 | R4 |  | R1 | R2 | R3
Butterworth | 187 | 562 | 69.8 | Ohms | Butterworth | 44.2 | 2610 | 51.1 | 392 | Ohms | 107 | 536 | 536 | Ohms
0.25 dB Ripple Chebyshev | 147 | 442 | 42.2 | Ohms | 0.25 dB Ripple Chebyshev | 57.6 | 3400 | 29.4 | 499 | Ohms
[11 empty] | Actual Gain | 5.0093 | V/V
| Butterworth | Chebyshev |  |  |  | Butterworth | Chebyshev |  |  |  | Actual Fcenter | 965.9138 | KHz
Actual DC Gain | 3.0053 | 3.0068 | V/V |  | Actual DC Gain | 5.9835 | 6.1085 | V/V |  |  | Actual -3dB Bandwidth | 394.0259 | KHz
Actual Corner Frequency | 400.9628 | 401.3976 | KHz |  | Actual Corner Frequency | 395.7511 | 388.0097 | KHz
| Min R2 Value | Max C Values |  |  |  | Min R2 Value | Max C Value |  |  |  |  | Min R Value | Max C Value
BW
R2 > | 200 | 4.6729e-09 |  |  | R2 > | 200 | 3.1056e-09 |  |  |  | R > | 100 | 9.798e-10
| Nearest 1% Resistor Values |  |  |  |  | Nearest 1% Resistor Values |  |  |  |  | Nearest 1% Resistor Values
| R1 | R2 | R3 |  |  | R1 | R2 | R3 | R4 |  | R1 | R2 | R3
Butterworth | 0.187 | 0.562 | 0.0698 | 0.0698 | Butterworth | 0.0442 | 2.61 | 0.0511 | 0.392 | 0.0442 | 0.107 | 0.536 | 0.536 | 0.107
0.25 dB Ripple Chebyshev | 0.147 | 0.442 | 0.0422 | 0.0422 | 0.25 dB Ripple Chebyshev | 0.0576 | 3.4 | 0.0294 | 0.499 | 0.0294
[5 empty] | WfB2 | 0.93518 |  | WfC2 | 0.9291
[5 empty] | WfB3 | 0.9614 |  | WfC3 | 0.9766
| 400000 | Hz |  |  | RpBw | 39.7893 |  | RpC | 51.8425 |  |  | 1000000 | Hz
[6 empty] | Fc | 400000 | Hz
| C Size Limit | 4.6729e-09 |  |  |  | C | 1e-09
| Test | 8.4254e-09 |  |  |  | C3 | 1e-14
Gn x F check
| G x Fcorner Check | [5 empty] | 0 | Capprox | 1.1667e-09 |  |  | G x Fcenter Check
| 0 | [10 empty] | 0
| 0 |  |  |  |  | Actual Fc Calculation
[7 empty] | BW |  | Cheb
| 2e-09 | F |  |  |  | A | 2.2422e-06 | A | 2.2981e-06 |  |  | 7.2e-10 | F
[6 empty] | B | 0.88033 | B | 0.87783
[6 empty] | Fc(+) | 49604.2489 | Fc(+) | 24611.9903
[6 empty] | Fc(-) | 395.7511 | Fc(-) | 388.0097
[6 empty] | C3 Scaling | uf
[6 empty] | 10000 | 0.01
1
[6 empty] | Max C Scaling | 1.8041e-08
3.1056e-09

## Resistors (hidden)
| R1bw | R2bw | R3bw | R1c | R2c | R3c | R1bp | R2bp,R3bp | R1lp3bw | R2lp3bw | R3lp3bw | R4lp3bw | R1lp3c | R2lp3c | R3lp3c | R4lp3c |  | Low Pass BW |  | Closest Values
Standard 1% Values | 0.4204% | 0.5994% | 0.8447% | 0.7949% | 1.023% | 0.8248% | 0.1943% | 0.007751% | 0.254% | 0.2047% | 0.009098% | 0.5647% | 0.3204% | 0.8504% | 0.2391% | 1.012% |  | R1bw | 186.2172 | 187 | 18.6217 | Low Pass (Butterworth)
10 | 46.3% | 82.1% | 85.79% | 31.43% | 77.14% | 76.11% | 6.724% | 81.34% | 77.43% | 61.61% | 80.43% | 74.35% | 82.69% | 70.34% | 66.07% | 80.16% | 10 | R2bw | 558.6517 | 562 | 55.8652 |  | 0 | 0 | 0 | 1 | 0 | 0 | 0 | 0 | 0
10.2 | 45.23% | 81.74% | 85.51% | 30.06% | 76.69% | 75.63% | 4.858% | 80.97% | 76.98% | 60.84% | 80.04% | 73.83% | 82.35% | 69.74% | 65.39% | 79.77% | 10.2 | R3bw | 70.3946 | 69.8 | 70.3946 | Scaling | 0.01 | 0.1 | 1 | 10 | 100 | 1000 | 10000 | 100000 | 1000000
10.5 | 43.61% | 81.2% | 85.08% | 28% | 76% | 74.91% | 2.06% | 80.41% | 76.3% | 59.69% | 79.45% | 73.06% | 81.83% | 68.86% | 64.37% | 79.17% | 10.5 |  |  |  |  | Finding R1bw | 18621.7228 | 1862.1723 | 186.2172 | 18.6217 | 1.8622 | 0.18622 | 0.018622 | 0.0018622 | 0.00018622
10.7 | 42.54% | 80.85% | 84.8% | 26.63% | 75.54% | 74.44% | 0.1943% | 80.04% | 75.85% | 58.92% | 79.06% | 72.55% | 81.48% | 68.26% | 63.69% | 78.77% | 10.7 | Low Pass Cbyv
11 | 40.93% | 80.31% | 84.37% | 24.58% | 74.86% | 73.72% | 2.604% | 79.48% | 75.18% | 57.77% | 78.48% | 71.78% | 80.96% | 67.37% | 62.67% | 78.18% | 11 | R1c | 145.8407 | 147 | 14.5841 |  | 0 | 0 | 0 | 1 | 0 | 0 | 0 | 0 | 0
11.3 | 39.32% | 79.77% | 83.95% | 22.52% | 74.17% | 73% | 5.402% | 78.92% | 74.5% | 56.62% | 77.89% | 71.01% | 80.44% | 66.48% | 61.66% | 77.58% | 11.3 | R2c | 437.5221 | 442 | 43.7522 | Scaling | 0.01 | 0.1 | 1 | 10 | 100 | 1000 | 10000 | 100000 | 1000000
11.5 | 38.24% | 79.41% | 83.66% | 21.15% | 73.72% | 72.52% | 7.268% | 78.55% | 74.05% | 55.85% | 77.5% | 70.5% | 80.1% | 65.89% | 60.98% | 77.19% | 11.5 | R3c | 41.8548 | 42.2 | 41.8548 | Finding R2bw | 55865.1685 | 5586.5169 | 558.6517 | 55.8652 | 5.5865 | 0.55865 | 0.055865 | 0.0055865 | 0.00055865
11.8 | 36.63% | 78.88% | 83.24% | 19.09% | 73.03% | 71.81% | 10.07% | 77.99% | 73.37% | 54.7% | 76.91% | 69.73% | 79.58% | 65% | 59.96% | 76.59% | 11.8
12.1 | 35.02% | 78.34% | 82.81% | 17.03% | 72.34% | 71.09% | 12.86% | 77.43% | 72.69% | 53.54% | 76.32% | 68.96% | 79.06% | 64.11% | 58.94% | 76% | 12.1 | Bandpass |  | Closest Values
12.4 | 33.41% | 77.8% | 82.39% | 14.98% | 71.66% | 70.37% | 15.66% | 76.87% | 72.02% | 52.39% | 75.74% | 68.19% | 78.54% | 63.22% | 57.92% | 75.4% | 12.4 | R1bp | 107.2083 | 107 | 10.7208 |  | 0 | 0 | 1 | 0 | 0 | 0 | 0 | 0 | 0
12.7 | 31.8% | 77.27% | 81.96% | 12.92% | 70.97% | 69.66% | 18.46% | 76.31% | 71.34% | 51.24% | 75.15% | 67.42% | 78.02% | 62.33% | 56.91% | 74.81% | 12.7 | R2bp,R3bp | 536.0416 | 536 | 53.6042 | Scaling | 0.01 | 0.1 | 1 | 10 | 100 | 1000 | 10000 | 100000 | 1000000
13 | 30.19% | 76.73% | 81.53% | 10.86% | 70.29% | 68.94% | 21.26% | 75.75% | 70.66% | 50.09% | 74.56% | 66.65% | 77.5% | 61.44% | 55.89% | 74.21% | 13 |  |  |  |  | Finding R3bw | 7039.4618 | 703.9462 | 70.3946 | 7.0395 | 0.70395 | 0.070395 | 0.0070395 | 0.00070395 | 7.0395e-05
13.3 | 28.58% | 76.19% | 81.11% | 8.805% | 69.6% | 68.22% | 24.06% | 75.19% | 69.99% | 48.94% | 73.97% | 65.88% | 76.98% | 60.55% | 54.87% | 73.62% | 13.3 | LP3 BW |  | Closest Values
13.7 | 26.43% | 75.48% | 80.54% | 6.062% | 68.69% | 67.27% | 27.79% | 74.44% | 69.08% | 47.4% | 73.19% | 64.85% | 76.29% | 59.36% | 53.51% | 72.82% | 13.7 | R1lp3bw | 44.3125 | 44.2 | 44.3125
14 | 24.82% | 74.94% | 80.11% | 4.005% | 68% | 66.55% | 30.59% | 73.88% | 68.41% | 46.25% | 72.61% | 64.08% | 75.77% | 58.47% | 52.49% | 72.23% | 14 | R2lp3bw | 2604.668 | 2610 | 26.0467
14.3 | 23.21% | 74.4% | 79.69% | 1.948% | 67.32% | 65.83% | 33.39% | 73.32% | 67.73% | 45.1% | 72.02% | 63.31% | 75.25% | 57.58% | 51.48% | 71.63% | 14.3 | R3lp3bw | 51.1046 | 51.1 | 51.1046 | Low Pass (Chebyshev)
14.7 | 21.06% | 73.69% | 79.12% | 0.7949% | 66.4% | 64.88% | 37.12% | 72.58% | 66.83% | 43.56% | 71.24% | 62.29% | 74.56% | 56.4% | 50.12% | 70.84% | 14.7 | R4lp3bw | 389.7988 | 392 | 38.9799 |  | 0 | 0 | 0 | 1 | 0 | 0 | 0 | 0 | 0
15 | 19.45% | 73.15% | 78.69% | 2.852% | 65.72% | 64.16% | 39.91% | 72.02% | 66.15% | 42.41% | 70.65% | 61.52% | 74.04% | 55.51% | 49.1% | 70.24% | 15 |  |  |  |  | Scaling | 0.01 | 0.1 | 1 | 10 | 100 | 1000 | 10000 | 100000 | 1000000
15.4 | 17.3% | 72.43% | 78.12% | 5.595% | 64.8% | 63.21% | 43.65% | 71.27% | 65.25% | 40.88% | 69.87% | 60.49% | 73.35% | 54.32% | 47.74% | 69.45% | 15.4 |  |  |  |  | Finding R1c | 14584.0708 | 1458.4071 | 145.8407 | 14.5841 | 1.4584 | 0.14584 | 0.014584 | 0.0014584 | 0.00014584
15.8 | 15.15% | 71.72% | 77.56% | 8.337% | 63.89% | 62.25% | 47.38% | 70.52% | 64.34% | 39.34% | 69.08% | 59.47% | 72.66% | 53.13% | 46.39% | 68.66% | 15.8 | LP3 Cbyv |  | Closest Values
16.2 | 13% | 71% | 76.99% | 11.08% | 62.97% | 61.29% | 51.11% | 69.78% | 63.44% | 37.8% | 68.3% | 58.44% | 71.97% | 51.95% | 45.03% | 67.86% | 16.2 | R1lp3c | 57.7852 | 57.6 | 57.7852 |  | 0 | 0 | 0 | 1 | 0 | 0 | 0 | 0 | 0
16.5 | 11.39% | 70.46% | 76.56% | 13.14% | 62.29% | 60.58% | 53.91% | 69.22% | 62.76% | 36.65% | 67.71% | 57.67% | 71.45% | 51.06% | 44.01% | 67.27% | 16.5 | R2lp3c | 3371.3299 | 3400 | 33.7133 | Scaling | 0.01 | 0.1 | 1 | 10 | 100 | 1000 | 10000 | 100000 | 1000000
16.9 | 9.246% | 69.75% | 75.99% | 15.88% | 61.37% | 59.62% | 57.64% | 68.47% | 61.86% | 35.12% | 66.93% | 56.64% | 70.75% | 49.87% | 42.65% | 66.48% | 16.9 | R3lp3c | 29.4705 | 29.4 | 29.4705 | Finding R2c | 43752.2124 | 4375.2212 | 437.5221 | 43.7522 | 4.3752 | 0.43752 | 0.043752 | 0.0043752 | 0.00043752
17.4 | 6.561% | 68.85% | 75.28% | 19.31% | 60.23% | 58.43% | 62.3% | 67.54% | 60.73% | 33.2% | 65.95% | 55.36% | 69.89% | 48.39% | 40.96% | 65.48% | 17.4 | R4lp3c | 504.1032 | 499 | 50.4103
17.8 | 4.413% | 68.14% | 74.71% | 22.05% | 59.32% | 57.47% | 66.03% | 66.79% | 59.83% | 31.66% | 65.17% | 54.34% | 69.2% | 47.2% | 39.6% | 64.69% | 17.8 | [5 empty] | 0 | 0 | 1 | 0 | 0 | 0 | 0 | 0 | 0
18.2 | 2.265% | 67.42% | 74.15% | 24.79% | 58.4% | 56.52% | 69.76% | 66.05% | 58.93% | 30.13% | 64.39% | 53.31% | 68.5% | 46.02% | 38.24% | 63.9% | 18.2 |  |  |  |  | Scaling | 0.01 | 0.1 | 1 | 10 | 100 | 1000 | 10000 | 100000 | 1000000
18.7 | 0.4204% | 66.53% | 73.44% | 28.22% | 57.26% | 55.32% | 74.43% | 65.11% | 57.8% | 28.21% | 63.41% | 52.03% | 67.64% | 44.53% | 36.55% | 62.9% | 18.7 |  |  |  |  | Finding R3c | 4185.4795 | 418.548 | 41.8548 | 4.1855 | 0.41855 | 0.041855 | 0.0041855 | 0.00041855 | 4.1855e-05
19.1 | 2.568% | 65.81% | 72.87% | 30.96% | 56.35% | 54.37% | 78.16% | 64.37% | 56.9% | 26.67% | 62.63% | 51% | 66.95% | 43.35% | 35.19% | 62.11% | 19.1
19.6 | 5.253% | 64.92% | 72.16% | 34.39% | 55.2% | 53.17% | 82.82% | 63.44% | 55.77% | 24.75% | 61.65% | 49.72% | 66.08% | 41.86% | 33.49% | 61.12% | 19.6 |  |  |  |  | Second Order Bandpass
20 | 7.401% | 64.2% | 71.59% | 37.14% | 54.29% | 52.22% | 86.55% | 62.69% | 54.87% | 23.21% | 60.86% | 48.69% | 65.39% | 40.68% | 32.14% | 60.33% | 20 | [5 empty] | 0 | 0 | 0 | 1 | 0 | 0 | 0 | 0 | 0
20.5 | 10.09% | 63.3% | 70.88% | 40.56% | 53.15% | 51.02% | 91.22% | 61.76% | 53.74% | 21.3% | 59.89% | 47.41% | 64.52% | 39.19% | 30.44% | 59.33% | 20.5 |  |  |  |  | Scaling | 0.01 | 0.1 | 1 | 10 | 100 | 1000 | 10000 | 100000 | 1000000
21 | 12.77% | 62.41% | 70.17% | 43.99% | 52% | 49.83% | 95.88% | 60.82% | 52.61% | 19.38% | 58.91% | 46.13% | 63.66% | 37.71% | 28.74% | 58.34% | 21 |  |  |  |  | Finding R1 bp | 10720.831 | 1072.0831 | 107.2083 | 10.7208 | 1.0721 | 0.10721 | 0.010721 | 0.0010721 | 0.00010721
21.5 | 15.46% | 61.51% | 69.46% | 47.42% | 50.86% | 48.63% | 100.5% | 59.89% | 51.48% | 17.46% | 57.93% | 44.84% | 62.79% | 36.23% | 27.05% | 57.35% | 21.5
22.1 | 18.68% | 60.44% | 68.61% | 51.54% | 49.49% | 47.2% | 106.1% | 58.77% | 50.13% | 15.15% | 56.76% | 43.3% | 61.75% | 34.45% | 25.01% | 56.16% | 22.1 | [5 empty] | 0 | 0 | 0 | 1 | 0 | 0 | 0 | 0 | 0
22.6 | 21.36% | 59.55% | 67.9% | 54.96% | 48.35% | 46% | 110.8% | 57.84% | 49% | 13.23% | 55.78% | 42.02% | 60.89% | 32.96% | 23.31% | 55.17% | 22.6 |  |  |  |  | Scaling | 0.01 | 0.1 | 1 | 10 | 100 | 1000 | 10000 | 100000 | 1000000
23.2 | 24.59% | 58.47% | 67.04% | 59.08% | 46.97% | 44.57% | 116.4% | 56.72% | 47.64% | 10.93% | 54.6% | 40.48% | 59.85% | 31.18% | 21.28% | 53.98% | 23.2 |  |  |  |  | Finding R2bp,R3bp | 53604.1551 | 5360.4155 | 536.0416 | 53.6042 | 5.3604 | 0.53604 | 0.053604 | 0.0053604 | 0.00053604
23.7 | 27.27% | 57.58% | 66.33% | 62.51% | 45.83% | 43.38% | 121.1% | 55.79% | 46.52% | 9.01% | 53.62% | 39.2% | 58.99% | 29.7% | 19.58% | 52.99% | 23.7
24.3 | 30.49% | 56.5% | 65.48% | 66.62% | 44.46% | 41.94% | 126.7% | 54.67% | 45.16% | 6.706% | 52.45% | 37.66% | 57.95% | 27.92% | 17.54% | 51.8% | 24.3
24.9 | 33.71% | 55.43% | 64.63% | 70.73% | 43.09% | 40.51% | 132.3% | 53.55% | 43.81% | 4.402% | 51.28% | 36.12% | 56.91% | 26.14% | 15.51% | 50.61% | 24.9 |  |  |  |  | 3rd Order Low Pass (Butterworth)
25.5 | 36.94% | 54.35% | 63.78% | 74.85% | 41.72% | 39.08% | 137.9% | 52.43% | 42.45% | 2.099% | 50.1% | 34.58% | 55.87% | 24.36% | 13.47% | 49.42% | 25.5 | [5 empty] | 0 | 0 | 1 | 0 | 0 | 0 | 0 | 0 | 0
26.1 | 40.16% | 53.28% | 62.92% | 78.96% | 40.35% | 37.64% | 143.5% | 51.31% | 41.1% | 0.2047% | 48.93% | 33.04% | 54.83% | 22.58% | 11.44% | 48.22% | 26.1 |  |  |  |  | Scaling | 0.01 | 0.1 | 1 | 10 | 100 | 1000 | 10000 | 100000 | 1000000
26.7 | 43.38% | 52.21% | 62.07% | 83.08% | 38.97% | 36.21% | 149% | 50.19% | 39.75% | 2.508% | 47.75% | 31.5% | 53.79% | 20.8% | 9.401% | 47.03% | 26.7 |  |  |  |  | Finding R1lp3bw | 4431.2543 | 443.1254 | 44.3125 | 4.4313 | 0.44313 | 0.044313 | 0.0044313 | 0.00044313 | 4.4313e-05
27.4 | 47.14% | 50.95% | 61.08% | 87.88% | 37.37% | 34.54% | 155.6% | 48.88% | 38.17% | 5.196% | 46.38% | 29.71% | 52.58% | 18.73% | 7.026% | 45.65% | 27.4
28 | 50.36% | 49.88% | 60.22% | 91.99% | 36% | 33.1% | 161.2% | 47.77% | 36.81% | 7.499% | 45.21% | 28.17% | 51.54% | 16.95% | 4.99% | 44.46% | 28 | [5 empty] | 0 | 0 | 0 | 0 | 1 | 0 | 0 | 0 | 0
28.7 | 54.12% | 48.63% | 59.23% | 96.79% | 34.4% | 31.43% | 167.7% | 46.46% | 35.23% | 10.19% | 43.84% | 26.37% | 50.33% | 14.87% | 2.614% | 43.07% | 28.7 |  |  |  |  | Scaling | 0.01 | 0.1 | 1 | 10 | 100 | 1000 | 10000 | 100000 | 1000000
29.4 | 57.88% | 47.37% | 58.24% | 101.6% | 32.8% | 29.76% | 174.2% | 45.15% | 33.65% | 12.87% | 42.47% | 24.58% | 49.12% | 12.79% | 0.2391% | 41.68% | 29.4 |  |  |  |  | Finding R2lp3bw | 260466.8004 | 26046.68 | 2604.668 | 260.4668 | 26.0467 | 2.6047 | 0.26047 | 0.026047 | 0.0026047
30.1 | 61.64% | 46.12% | 57.24% | 106.4% | 31.2% | 28.08% | 180.8% | 43.85% | 32.07% | 15.56% | 41.1% | 22.78% | 47.91% | 10.72% | 2.136% | 40.29% | 30.1
30.9 | 65.94% | 44.69% | 56.1% | 111.9% | 29.38% | 26.17% | 188.2% | 42.36% | 30.27% | 18.63% | 39.54% | 20.73% | 46.53% | 8.345% | 4.851% | 38.7% | 30.9 | [5 empty] | 0 | 0 | 1 | 0 | 0 | 0 | 0 | 0 | 0
31.6 | 69.69% | 43.44% | 55.11% | 116.7% | 27.78% | 24.5% | 194.8% | 41.05% | 28.69% | 21.32% | 38.17% | 18.93% | 45.31% | 6.268% | 7.226% | 37.31% | 31.6 |  |  |  |  | Scaling | 0.01 | 0.1 | 1 | 10 | 100 | 1000 | 10000 | 100000 | 1000000
32.4 | 73.99% | 42% | 53.97% | 122.2% | 25.95% | 22.59% | 202.2% | 39.56% | 26.88% | 24.39% | 36.6% | 16.88% | 43.93% | 3.895% | 9.941% | 35.73% | 32.4 |  |  |  |  | Finding R3lp3bw | 5110.4649 | 511.0465 | 51.1046 | 5.1105 | 0.51105 | 0.051105 | 0.0051105 | 0.00051105 | 5.1105e-05
33.2 | 78.29% | 40.57% | 52.84% | 127.6% | 24.12% | 20.68% | 209.7% | 38.06% | 25.08% | 27.46% | 35.04% | 14.83% | 42.55% | 1.523% | 12.66% | 34.14% | 33.2
34 | 82.58% | 39.14% | 51.7% | 133.1% | 22.29% | 18.77% | 217.1% | 36.57% | 23.27% | 30.53% | 33.47% | 12.78% | 41.16% | 0.8504% | 15.37% | 32.55% | 34 | [5 empty] | 0 | 0 | 0 | 1 | 0 | 0 | 0 | 0 | 0
34.8 | 86.88% | 37.71% | 50.56% | 138.6% | 20.46% | 16.86% | 224.6% | 35.08% | 21.47% | 33.61% | 31.9% | 10.72% | 39.78% | 3.223% | 18.08% | 30.97% | 34.8 |  |  |  |  | Scaling | 0.01 | 0.1 | 1 | 10 | 100 | 1000 | 10000 | 100000 | 1000000
35.7 | 91.71% | 36.1% | 49.29% | 144.8% | 18.4% | 14.71% | 233% | 33.4% | 19.44% | 37.06% | 30.14% | 8.414% | 38.22% | 5.893% | 21.14% | 29.18% | 35.7 |  |  |  |  | Finding R4lp3bw | 38979.8791 | 3897.9879 | 389.7988 | 38.9799 | 3.898 | 0.3898 | 0.03898 | 0.003898 | 0.0003898
36.5 | 96.01% | 34.66% | 48.15% | 150.3% | 16.58% | 12.79% | 240.5% | 31.91% | 17.63% | 40.13% | 28.58% | 6.362% | 36.84% | 8.266% | 23.85% | 27.59% | 36.5
37.4 | 100.8% | 33.05% | 46.87% | 156.4% | 14.52% | 10.64% | 248.9% | 30.23% | 15.6% | 43.59% | 26.82% | 4.053% | 35.28% | 10.94% | 26.91% | 25.81% | 37.4
38.3 | 105.7% | 31.44% | 45.59% | 162.6% | 12.46% | 8.493% | 257.2% | 28.55% | 13.57% | 47.04% | 25.06% | 1.744% | 33.72% | 13.61% | 29.96% | 24.02% | 38.3 |  |  |  |  | 3rd Order Low Pass (Chebyshev)
39.2 | 110.5% | 29.83% | 44.31% | 168.8% | 10.4% | 6.343% | 265.6% | 26.87% | 11.54% | 50.5% | 23.29% | 0.5647% | 32.16% | 16.27% | 33.01% | 22.24% | 39.2 | [5 empty] | 0 | 0 | 1 | 0 | 0 | 0 | 0 | 0 | 0
40.2 | 115.9% | 28.04% | 42.89% | 175.6% | 8.119% | 3.954% | 275% | 25.01% | 9.281% | 54.34% | 21.34% | 3.13% | 30.43% | 19.24% | 36.41% | 20.25% | 40.2 |  |  |  |  | Scaling | 0.01 | 0.1 | 1 | 10 | 100 | 1000 | 10000 | 100000 | 1000000
41.2 | 121.2% | 26.25% | 41.47% | 182.5% | 5.833% | 1.564% | 284.3% | 23.14% | 7.024% | 58.18% | 19.38% | 5.696% | 28.7% | 22.21% | 39.8% | 18.27% | 41.2 |  |  |  |  | Finding R1lp3c | 5778.5167 | 577.8517 | 57.7852 | 5.7785 | 0.57785 | 0.057785 | 0.0057785 | 0.00057785 | 5.7785e-05
42.2 | 126.6% | 24.46% | 40.05% | 189.4% | 3.548% | 0.8248% | 293.6% | 21.27% | 4.767% | 62.02% | 17.42% | 8.261% | 26.97% | 25.17% | 43.19% | 16.29% | 42.2
43.2 | 132% | 22.67% | 38.63% | 196.2% | 1.262% | 3.214% | 303% | 19.41% | 2.511% | 65.86% | 15.47% | 10.83% | 25.24% | 28.14% | 46.59% | 14.3% | 43.2 | [5 empty] | 0 | 0 | 0 | 0 | 1 | 0 | 0 | 0 | 0
44.2 | 137.4% | 20.88% | 37.21% | 203.1% | 1.023% | 5.603% | 312.3% | 17.54% | 0.254% | 69.7% | 13.51% | 13.39% | 23.51% | 31.11% | 49.98% | 12.32% | 44.2 |  |  |  |  | Scaling | 0.01 | 0.1 | 1 | 10 | 100 | 1000 | 10000 | 100000 | 1000000
45.3 | 143.3% | 18.91% | 35.65% | 210.6% | 3.538% | 8.231% | 322.5% | 15.49% | 2.228% | 73.92% | 11.36% | 16.21% | 21.61% | 34.37% | 53.71% | 10.14% | 45.3 |  |  |  |  | Finding R2lp3c | 337132.9933 | 33713.2993 | 3371.3299 | 337.133 | 33.7133 | 3.3713 | 0.33713 | 0.033713 | 0.0033713
46.4 | 149.2% | 16.94% | 34.09% | 218.2% | 6.052% | 10.86% | 332.8% | 13.44% | 4.711% | 78.14% | 9.206% | 19.04% | 19.7% | 37.63% | 57.45% | 7.955% | 46.4
47.5 | 155.1% | 14.97% | 32.52% | 225.7% | 8.566% | 13.49% | 343.1% | 11.39% | 7.193% | 82.36% | 7.053% | 21.86% | 17.8% | 40.89% | 61.18% | 5.773% | 47.5 | [5 empty] | 0 | 0 | 1 | 0 | 0 | 0 | 0 | 0 | 0
48.7 | 161.5% | 12.83% | 30.82% | 233.9% | 11.31% | 16.35% | 354.3% | 9.149% | 9.901% | 86.97% | 4.705% | 24.94% | 15.72% | 44.45% | 65.25% | 3.393% | 48.7 |  |  |  |  | Scaling | 0.01 | 0.1 | 1 | 10 | 100 | 1000 | 10000 | 100000 | 1000000
49.9 | 168% | 10.68% | 29.11% | 242.2% | 14.05% | 19.22% | 365.4% | 6.91% | 12.61% | 91.58% | 2.357% | 28.01% | 13.65% | 48.01% | 69.32% | 1.012% | 49.9 |  |  |  |  | Finding R3lp3c | 2947.0469 | 294.7047 | 29.4705 | 2.947 | 0.2947 | 0.02947 | 0.002947 | 0.0002947 | 2.947e-05
51.1 | 174.4% | 8.53% | 27.41% | 250.4% | 16.79% | 22.09% | 376.6% | 4.672% | 15.32% | 96.19% | 0.009098% | 31.09% | 11.57% | 51.57% | 73.39% | 1.368% | 51.1
52.3 | 180.9% | 6.382% | 25.7% | 258.6% | 19.54% | 24.96% | 387.8% | 2.433% | 18.03% | 100.8% | 2.339% | 34.17% | 9.492% | 55.13% | 77.47% | 3.749% | 52.3 | [5 empty] | 0 | 0 | 0 | 1 | 0 | 0 | 0 | 0 | 0
53.6 | 187.8% | 4.055% | 23.86% | 267.5% | 22.51% | 28.06% | 400% | 0.007751% | 20.96% | 105.8% | 4.883% | 37.51% | 7.243% | 58.99% | 81.88% | 6.327% | 53.6 |  |  |  |  | Scaling | 0.01 | 0.1 | 1 | 10 | 100 | 1000 | 10000 | 100000 | 1000000
54.9 | 194.8% | 1.728% | 22.01% | 276.4% | 25.48% | 31.17% | 412.1% | 2.417% | 23.89% | 110.8% | 7.427% | 40.84% | 4.993% | 62.84% | 86.29% | 8.906% | 54.9 |  |  |  |  | Finding R4lp3c | 50410.3155 | 5041.0315 | 504.1032 | 50.4103 | 5.041 | 0.5041 | 0.05041 | 0.005041 | 0.0005041
56.2 | 201.8% | 0.5994% | 20.16% | 285.4% | 28.45% | 34.27% | 424.2% | 4.843% | 26.83% | 115.8% | 9.97% | 44.18% | 2.743% | 66.7% | 90.7% | 11.49% | 56.2
57.6 | 209.3% | 3.105% | 18.18% | 295% | 31.65% | 37.62% | 437.3% | 7.454% | 29.99% | 121.1% | 12.71% | 47.77% | 0.3204% | 70.85% | 95.45% | 14.26% | 57.6
59 | 216.8% | 5.611% | 16.19% | 304.6% | 34.85% | 40.96% | 450.3% | 10.07% | 33.15% | 126.5% | 15.45% | 51.36% | 2.102% | 75.01% | 100.2% | 17.04% | 59
60.4 | 224.4% | 8.117% | 14.2% | 314.2% | 38.05% | 44.31% | 463.4% | 12.68% | 36.3% | 131.9% | 18.19% | 54.95% | 4.525% | 79.16% | 105% | 19.82% | 60.4
61.9 | 232.4% | 10.8% | 12.07% | 324.4% | 41.48% | 47.89% | 477.4% | 15.48% | 39.69% | 137.7% | 21.12% | 58.8% | 7.121% | 83.61% | 110% | 22.79% | 61.9
63.4 | 240.5% | 13.49% | 9.936% | 334.7% | 44.91% | 51.48% | 491.4% | 18.27% | 43.07% | 143.4% | 24.06% | 62.65% | 9.717% | 88.06% | 115.1% | 25.77% | 63.4
64.9 | 248.5% | 16.17% | 7.805% | 345% | 48.34% | 55.06% | 505.4% | 21.07% | 46.46% | 149.2% | 26.99% | 66.5% | 12.31% | 92.51% | 120.2% | 28.74% | 64.9
66.5 | 257.1% | 19.04% | 5.533% | 356% | 51.99% | 58.88% | 520.3% | 24.06% | 50.07% | 155.3% | 30.13% | 70.6% | 15.08% | 97.25% | 125.6% | 31.92% | 66.5
68.1 | 265.7% | 21.9% | 3.26% | 366.9% | 55.65% | 62.71% | 535.2% | 27.04% | 53.68% | 161.5% | 33.26% | 74.71% | 17.85% | 102% | 131.1% | 35.09% | 68.1
69.8 | 274.8% | 24.94% | 0.8447% | 378.6% | 59.53% | 66.77% | 551.1% | 30.21% | 57.52% | 168% | 36.58% | 79.07% | 20.79% | 107% | 136.8% | 38.46% | 69.8
71.5 | 284% | 27.99% | 1.57% | 390.3% | 63.42% | 70.83% | 566.9% | 33.39% | 61.35% | 174.5% | 39.91% | 83.43% | 23.73% | 112.1% | 142.6% | 41.84% | 71.5
73.2 | 293.1% | 31.03% | 3.985% | 401.9% | 67.31% | 74.89% | 582.8% | 36.56% | 65.19% | 181% | 43.24% | 87.79% | 26.68% | 117.1% | 148.4% | 45.21% | 73.2
75 | 302.8% | 34.25% | 6.542% | 414.3% | 71.42% | 79.19% | 599.6% | 39.91% | 69.25% | 187.9% | 46.76% | 92.41% | 29.79% | 122.5% | 154.5% | 48.78% | 75
76.8 | 312.4% | 37.47% | 9.099% | 426.6% | 75.53% | 83.49% | 616.4% | 43.27% | 73.31% | 194.9% | 50.28% | 97.02% | 32.91% | 127.8% | 160.6% | 52.35% | 76.8
78.7 | 322.6% | 40.87% | 11.8% | 439.6% | 79.88% | 88.03% | 634.1% | 46.82% | 77.6% | 202.1% | 54% | 101.9% | 36.19% | 133.4% | 167% | 56.12% | 78.7
80.6 | 332.8% | 44.28% | 14.5% | 452.7% | 84.22% | 92.57% | 651.8% | 50.36% | 81.89% | 209.4% | 57.72% | 106.8% | 39.48% | 139.1% | 173.5% | 59.89% | 80.6
82.5 | 343% | 47.68% | 17.2% | 465.7% | 88.56% | 97.11% | 669.5% | 53.91% | 86.18% | 216.7% | 61.43% | 111.6% | 42.77% | 144.7% | 179.9% | 63.66% | 82.5
84.5 | 353.8% | 51.26% | 20.04% | 479.4% | 93.13% | 101.9% | 688.2% | 57.64% | 90.69% | 224.4% | 65.35% | 116.8% | 46.23% | 150.6% | 186.7% | 67.62% | 84.5
86.6 | 365% | 55.02% | 23.02% | 493.8% | 97.93% | 106.9% | 707.8% | 61.55% | 95.43% | 232.5% | 69.46% | 122.2% | 49.87% | 156.9% | 193.9% | 71.79% | 86.6
88.7 | 376.3% | 58.78% | 26% | 508.2% | 102.7% | 111.9% | 727.4% | 65.47% | 100.2% | 240.5% | 73.57% | 127.6% | 53.5% | 163.1% | 201% | 75.96% | 88.7
90.9 | 388.1% | 62.71% | 29.13% | 523.3% | 107.8% | 117.2% | 747.9% | 69.58% | 105.1% | 249% | 77.87% | 133.2% | 57.31% | 169.6% | 208.4% | 80.32% | 90.9
93.1 | 400% | 66.65% | 32.25% | 538.4% | 112.8% | 122.4% | 768.4% | 73.68% | 110.1% | 257.4% | 82.18% | 138.8% | 61.11% | 176.2% | 215.9% | 84.68% | 93.1
95.3 | 411.8% | 70.59% | 35.38% | 553.5% | 117.8% | 127.7% | 788.9% | 77.78% | 115.1% | 265.9% | 86.48% | 144.5% | 64.92% | 182.7% | 223.4% | 89.05% | 95.3
97.6 | 424.1% | 74.71% | 38.65% | 569.2% | 123.1% | 133.2% | 810.4% | 82.08% | 120.3% | 274.7% | 90.98% | 150.4% | 68.9% | 189.5% | 231.2% | 93.61% | 97.6
100 | 437% | 79% | 42.06% | 585.7% | 128.6% | 138.9% | 832.8% | 86.55% | 125.7% | 283.9% | 95.68% | 156.5% | 73.05% | 196.6% | 239.3% | 98.37% | 100