## Sheet1
a |  | AD7785/92/ 93/ 94/ 95/ 96/ 97/ 98/ 99 Digital Filter Model
Copyright 2005 Analog Devices Inc.
Please, modify the cells with blue font to play with the filter model
This model supports updates rates from 4.17 Hz to 242 Hz
Filter select bits FS3..FS0 |  |  | 10 | (1..15, Default=10). This model supports values from 2..15 only
Chop disabled (AD7794 only) |  |  | 0 | (0 or 1, Default=0)
Clock (Internal = 64kHz) |  |  | 64 | kHz (Default = 64.0kHz +/- 3%)
Frequency Step (for plot) |  |  | 0.5 | Hz | Max Freq. | 1000 | Hz
Data Rate |  |  | 16.6363 | Hz
Settling time |  |  | 121 | ms | +Wakeup | 1 | ms
-3dB Frequency |  |  | 3.9934 | Hz
Note: '+Wakeup' is additional time associated with first conversion after waking up from Power-Down.
Freq | Gain |  | Setup Table - Don't modify
[Hz] | [dB] |  | 32 | 1 | 2 | 1
0.5 | -0.042576 |  | 64 | 1 | 2 | 1
1 | -0.171 |  | 64 | 48 | 4 | 1
1.5 | -0.38744 |  | 128 | 112 | 4 | 1
2 | -0.69564 |  | 256 | 240 | 4 | 1
2.5 | -1.1013 |  | 320 | 256 | 4 | 1
3 | -1.6124 |  | 544 | 512 | 3 | 1
3.5 | -2.2404 |  | 640 | 512 | 3 | 1
4 | -3.0008 |  | 1088 | 1024 | 3 | 1
4.5 | -3.9157 |  | 1280 | 1280 | 3 | 1
5 | -5.0174 |  | 1280 | 1040 | 3 | 1
5.5 | -6.3543 |  | 1280 | 1040 | 3 | 2
6 | -8.0042 |  | 1280 | 1072 | 3 | 3
6.5 | -10.1024 |  | 1280 | 1088 | 3 | 4
7 | -12.918 |  | 1280 | 1056 | 3 | 6
7.5 | -17.1169 |  | 1280 | 1040 | 3 | 10
8 | -25.4108 |  | 1280 | 1040 | 3 | 1
8.5 | -30.3947
9 | -19.0723
9.5 | -14.4866
10 | -11.6481
10.5 | -9.6479
11 | -8.1512
11.5 | -6.9974
12 | -6.0969
12.5 | -5.3951
13 | -4.8563
13.5 | -4.4561
14 | -4.1776
14.5 | -4.0085
15 | -3.9401
15.5 | -3.9662
16 | -4.0827
16.5 | -4.2871
17 | -4.5785
17.5 | -4.9573
18 | -5.4255
18.5 | -5.9864
19 | -6.6453
19.5 | -7.4097
20 | -8.29
20.5 | -9.3008
21 | -10.4623
21.5 | -11.8036
22 | -13.368
22.5 | -15.2236
23 | -17.4859
23.5 | -20.3743
24 | -24.3932
24.5 | -31.2364
25 | -51.6659
25.5 | -30.5641
26 | -25.4283
26.5 | -22.5877
27 | -20.7477
27.5 | -19.4838
28 | -18.6035
28.5 | -18.0034
29 | -17.6218
29.5 | -17.4193
30 | -17.3695
30.5 | -17.454
31 | -17.6602
31.5 | -17.9789
32 | -18.4041
32.5 | -18.9318
33 | -19.5598
33.5 | -20.2877
34 | -21.1164
34.5 | -22.0484
35 | -23.0877
35.5 | -24.2404
36 | -25.5144
36.5 | -26.921
37 | -28.475
37.5 | -30.1966
38 | -32.1142
38.5 | -34.2689
39 | -36.7231
39.5 | -39.5788
40 | -43.0211
40.5 | -47.4458
41 | -54.0028
41.5 | -71.5863
42 | -59.9318
42.5 | -54.5175
43 | -52.3459
43.5 | -51.4691
44 | -51.3505
44.5 | -51.7742
45 | -52.6421
45.5 | -53.9144
46 | -55.5879
46.5 | -57.6911
47 | -60.2886
47.5 | -63.4974
48 | -67.5276
48.5 | -72.7843
49 | -80.1884
49.5 | -92.6887
50 | -120
50.5 | -93.9022
51 | -82.6189
51.5 | -76.4388
52 | -72.4167
52.5 | -69.636
53 | -67.6961
53.5 | -66.3924
54 | -65.6143
54.5 | -65.3054
55 | -65.4481
55.5 | -66.0609
56 | -67.2075
56.5 | -69.0279
57 | -71.8298
57.5 | -76.4352
58 | -86.8439
58.5 | -85.833
59 | -77.6978
59.5 | -74.7025
60 | -73.7825
60.5 | -74.6282
61 | -78.2682
61.5 | -99.4828
62 | -76.4637
62.5 | -68.8724
63 | -64.2033
63.5 | -60.7744
64 | -58.0701
64.5 | -55.8597
65 | -54.0187
65.5 | -52.4721
66 | -51.171
66.5 | -50.0826
67 | -49.184
67.5 | -48.4594
68 | -47.8983
68.5 | -47.4947
69 | -47.2461
69.5 | -47.154
70 | -47.2241
70.5 | -47.4674
71 | -47.9015
71.5 | -48.5545
72 | -49.4702
72.5 | -50.7206
73 | -52.432
73.5 | -54.8536
74 | -58.5891
74.5 | -65.9295
75 | -74.3221
75.5 | -60.8857
76 | -55.8436
76.5 | -52.7249
77 | -50.5116
77.5 | -48.8419
78 | -47.5447
78.5 | -46.5257
79 | -45.7276
79.5 | -45.1133
80 | -44.6575
80.5 | -44.3425
81 | -44.1557
81.5 | -44.0883
82 | -44.134
82.5 | -44.2889
83 | -44.5506
83.5 | -44.9185
84 | -45.3934
84.5 | -45.9777
85 | -46.6754
85.5 | -47.4925
86 | -48.4372
86.5 | -49.5208
87 | -50.7587
87.5 | -52.172
88 | -53.7907
88.5 | -55.6584
89 | -57.8427
89.5 | -60.4559
90 | -63.7069
90.5 | -68.0621
91 | -75.002
91.5 | -120
92 | -77.1119
92.5 | -72.3029
93 | -70.1063
93.5 | -69.0584
94 | -68.7115
94.5 | -68.8781
95 | -69.472
95.5 | -70.4586
96 | -71.8378
96.5 | -73.6395
97 | -75.9288
97.5 | -78.8231
98 | -82.5324
98.5 | -87.4615
99 | -94.5307
99.5 | -106.6882
100 | -120
100.5 | -107.1891
101 | -95.5337
101.5 | -88.9694
102 | -84.5494
102.5 | -81.3554
103 | -78.9848
103.5 | -77.2307
104 | -75.9798
104.5 | -75.1732
105 | -74.7904
105.5 | -74.8478
106 | -75.4091
106.5 | -76.6226
107 | -78.8324
107.5 | -83.0427
108 | -95.7234
108.5 | -86.5944
109 | -78.591
109.5 | -74.2302
110 | -71.2171
110.5 | -68.9431
111 | -67.1545
111.5 | -65.7209
112 | -64.5663
112.5 | -63.6431
113 | -62.9196
113.5 | -62.3744
114 | -61.9929
114.5 | -61.7651
115 | -61.685
115.5 | -61.7497
116 | -61.959
116.5 | -62.3154
117 | -62.8242
117.5 | -63.4943
118 | -64.3382
118.5 | -65.3736
119 | -66.6257
119.5 | -68.1294
120 | -69.9357
120.5 | -72.1213
121 | -74.8096
121.5 | -78.2188
122 | -82.8009
122.5 | -89.8255
123 | -109.4068
123.5 | -97.445
124 | -95.0156
124.5 | -100.3619
125 | -99.4188
125.5 | -87.4585
126 | -81.475
126.5 | -77.3703
127 | -74.258
127.5 | -71.7828
128 | -69.7625
128.5 | -68.0904
129 | -66.6983
129.5 | -65.54
130 | -64.5829
130.5 | -63.8033
131 | -63.1837
131.5 | -62.7113
132 | -62.3766
132.5 | -62.1727
133 | -62.0949
133.5 | -62.1408
134 | -62.3095
134.5 | -62.6021
135 | -63.0213
135.5 | -63.5724
136 | -64.2629
136.5 | -65.1038
137 | -66.1106
137.5 | -67.3048
138 | -68.7178
138.5 | -70.396
139 | -72.4123
139.5 | -74.8906
140 | -78.0684
140.5 | -82.5008
141 | -90.1533
141.5 | -104.0028
142 | -88.67
142.5 | -84.3631
143 | -82.2207
143.5 | -81.1101
144 | -80.6537
144.5 | -80.6881
145 | -81.1372
145.5 | -81.972
146 | -83.1947
146.5 | -84.8371
147 | -86.9653
147.5 | -89.6972
148 | -93.2432
148.5 | -98.0084
149 | -104.9131
149.5 | -116.9059
150 | -120
150.5 | -117.0763
151 | -105.2553
151.5 | -98.5253
152 | -93.9396
152.5 | -90.58
153 | -88.0444
153.5 | -86.1262
154 | -84.7133
154.5 | -83.748
155 | -83.2126
155.5 | -83.1279
156 | -83.5676
156.5 | -84.7016
157 | -86.9371
157.5 | -91.5559
158 | -112.2599
158.5 | -91.3991
159 | -84.2413
159.5 | -79.9594
160 | -76.8557
160.5 | -74.422
161 | -72.4352
161.5 | -70.7766
162 | -69.3758
162.5 | -68.187
163 | -67.1792
163.5 | -66.3305
164 | -65.6251
164.5 | -65.0512
165 | -64.6003
165.5 | -64.2664
166 | -64.0452
166.5 | -63.9342
167 | -63.9327
167.5 | -64.0412
168 | -64.262
168.5 | -64.599
169 | -65.0585
169.5 | -65.6492
170 | -66.3836
170.5 | -67.2791
171 | -68.3604
171.5 | -69.6639
172 | -71.2448
172.5 | -73.1936
173 | -75.672
173.5 | -79.016
174 | -84.1368
174.5 | -96.032
175 | -91.6246
175.5 | -83.9655
176 | -80.4353
176.5 | -78.3282
177 | -76.9824
177.5 | -76.1339
178 | -75.6528
178.5 | -75.4684
179 | -75.5409
179.5 | -75.8495
180 | -76.3865
180.5 | -77.1559
181 | -78.1733
181.5 | -79.4699
182 | -81.0993
182.5 | -83.1552
183 | -85.812
183.5 | -89.4451
184 | -95.1298
184.5 | -110.2951
185 | -100.5738
185.5 | -94.1932
186 | -91.2828
186.5 | -89.7257
187 | -88.9595
187.5 | -88.7648
188 | -89.05
188.5 | -89.7928
189 | -91.0268
189.5 | -92.8592
190 | -95.5402
190.5 | -99.7238
191 | -108.1168
191.5 | -113.2829
192 | -102.2774
192.5 | -98.1084
193 | -95.7978
193.5 | -94.4446
194 | -93.7249
194.5 | -93.4931
195 | -93.6803
195.5 | -94.2601
196 | -95.2362
196.5 | -96.6403
197 | -98.5385
197.5 | -101.0484
198 | -104.38
198.5 | -108.938
199 | -115.6422
199.5 | -120
200 | -120
200.5 | -120
201 | -115.243
201.5 | -108.3414
202 | -103.5895
202.5 | -100.0691
203 | -97.3781
203.5 | -95.3108
204 | -93.7558
204.5 | -92.6571
205 | -91.9997
205.5 | -91.8102
206 | -92.1732
206.5 | -93.2846
207 | -95.6309
207.5 | -100.8924
208 | -119.7605
208.5 | -97.2646
209 | -90.7505
209.5 | -86.5829
210 | -83.4618
210.5 | -80.9581
211 | -78.8746
211.5 | -77.1041
212 | -75.5814
212.5 | -74.2637
213 | -73.1219
213.5 | -72.135
214 | -71.2877
214.5 | -70.5687
215 | -69.9696
215.5 | -69.4846
216 | -69.1093
216.5 | -68.8414
217 | -68.6799
217.5 | -68.6253
218 | -68.6798
218.5 | -68.8474
219 | -69.1341
219.5 | -69.5489
220 | -70.1045
220.5 | -70.8188
221 | -71.7176
221.5 | -72.8392
222 | -74.2429
222.5 | -76.0274
223 | -78.3742
223.5 | -81.6749
224 | -87.0751
224.5 | -103.4818
225 | -90.5527
225.5 | -83.8434
226 | -80.311
226.5 | -77.9979
227 | -76.3535
227.5 | -75.1439
228 | -74.2481
228.5 | -73.5957
229 | -73.1426
229.5 | -72.8595
230 | -72.7265
230.5 | -72.7295
231 | -72.859
231.5 | -73.1085
232 | -73.4738
232.5 | -73.9527
233 | -74.5449
233.5 | -75.2515
234 | -76.0752
234.5 | -77.0207
235 | -78.0941
235.5 | -79.3042
236 | -80.6625
236.5 | -82.1843
237 | -83.89
237.5 | -85.8077
238 | -87.9769
238.5 | -90.4562
239 | -93.3381
239.5 | -96.7825
240 | -101.1105
240.5 | -107.1511
241 | -118.9074
241.5 | -119.1136
242 | -112.0833
242.5 | -109.9878
243 | -109.6229
243.5 | -110.3218
244 | -111.903
244.5 | -114.4085
245 | -118.1313
245.5 | -120
246 | -120
246.5 | -120
247 | -120
247.5 | -120
248 | -120
248.5 | -120
249 | -120
249.5 | -120
250 | -120
250.5 | -120
251 | -120
251.5 | -120
252 | -117.8487
252.5 | -113.82
253 | -110.6702
253.5 | -108.1869
254 | -106.2543
254.5 | -104.8138
255 | -103.8502
255.5 | -103.393
256 | -103.5373
256.5 | -104.5084
257 | -106.8918
257.5 | -112.9659
258 | -120
258.5 | -105.5763
259 | -99.4516
259.5 | -95.2957
260 | -92.0855
260.5 | -89.4541
261 | -87.2262
261.5 | -85.3037
262 | -83.626
262.5 | -82.1527
263 | -80.8559
263.5 | -79.7153
264 | -78.7161
264.5 | -77.8472
265 | -77.1004
265.5 | -76.4697
266 | -75.9509
266.5 | -75.5416
267 | -75.2408
267.5 | -75.0491
268 | -74.9688
268.5 | -75.0038
269 | -75.1605
269.5 | -75.4483
270 | -75.8805
270.5 | -76.4759
271 | -77.2619
271.5 | -78.2798
272 | -79.594
272.5 | -81.3137
273 | -83.6441
273.5 | -87.0477
274 | -93.0013
274.5 | -120
275 | -92.9933
275.5 | -87.0518
276 | -83.6556
276.5 | -81.3309
277 | -79.616
277.5 | -78.3056
278 | -77.2906
278.5 | -76.5062
279 | -75.9112
279.5 | -75.4781
280 | -75.1877
280.5 | -75.0266
281 | -74.9853
281.5 | -75.0571
282 | -75.2378
282.5 | -75.5248
283 | -75.9174
283.5 | -76.416
284 | -77.023
284.5 | -77.742
285 | -78.5785
285.5 | -79.5403
286 | -80.638
286.5 | -81.8858
287 | -83.3033
287.5 | -84.9176
288 | -86.7681
288.5 | -88.9145
289 | -91.4537
289.5 | -94.5597
290 | -98.5983
290.5 | -104.5922
291 | -119.038
291.5 | -111.6229
292 | -105.3583
292.5 | -102.7463
293 | -101.5086
293.5 | -101.0528
294 | -101.1432
294.5 | -101.6705
295 | -102.5843
295.5 | -103.8695
296 | -105.5374
296.5 | -107.6256
297 | -110.2051
297.5 | -113.3976
298 | -117.4171
298.5 | -120
299 | -120
299.5 | -120
300 | -120
300.5 | -120
301 | -120
301.5 | -120
302 | -120
302.5 | -120
303 | -118.6722
303.5 | -117.752
304 | -117.4714
304.5 | -117.8153
305 | -118.8316
305.5 | -120
306 | -120
306.5 | -120
307 | -120
307.5 | -120
308 | -120
308.5 | -120
309 | -120
309.5 | -116.127
310 | -111.1744
310.5 | -107.1666
311 | -103.8104
311.5 | -100.9378
312 | -98.4437
312.5 | -96.2577
313 | -94.3305
313.5 | -92.6265
314 | -91.1191
314.5 | -89.7883
315 | -88.6188
315.5 | -87.5991
316 | -86.7206
316.5 | -85.9771
317 | -85.3647
317.5 | -84.8816
318 | -84.5279
318.5 | -84.3062
319 | -84.2217
319.5 | -84.2827
320 | -84.5023
320.5 | -84.8994
321 | -85.5025
321.5 | -86.3553
322 | -87.5274
322.5 | -89.1396
323 | -91.4253
323.5 | -94.9357
324 | -101.633
324.5 | -114.4532
325 | -98.0945
325.5 | -92.6871
326 | -89.3782
326.5 | -87.0243
327 | -85.234
327.5 | -83.8257
328 | -82.7009
328.5 | -81.7997
329 | -81.0839
329.5 | -80.5274
330 | -80.1119
330.5 | -79.8248
331 | -79.6569
331.5 | -79.6017
332 | -79.6552
332.5 | -79.815
333 | -80.0802
333.5 | -80.4515
334 | -80.9312
334.5 | -81.5231
335 | -82.2329
335.5 | -83.0686
336 | -84.0411
336.5 | -85.1652
337 | -86.4613
337.5 | -87.9582
338 | -89.6979
338.5 | -91.7448
339 | -94.2056
339.5 | -97.2762
340 | -101.3854
340.5 | -107.8342
341 | -120
341.5 | -111.2523
342 | -105.882
342.5 | -103.4
343 | -102.1249
343.5 | -101.5645
344 | -101.5141
344.5 | -101.8766
345 | -102.6073
345.5 | -103.6935
346 | -105.1479
346.5 | -107.0081
347 | -109.3446
347.5 | -112.2785
348 | -116.0224
348.5 | -120
349 | -120
349.5 | -120
350 | -120
350.5 | -120
351 | -120
351.5 | -120
352 | -118.3448
352.5 | -115.2172
353 | -112.9274
353.5 | -111.2731
354 | -110.1482
354.5 | -109.5044
355 | -109.3393
355.5 | -109.702
356 | -110.7238
356.5 | -112.7176
357 | -116.5766
357.5 | -120
358 | -120
358.5 | -113.0017
359 | -108.4362
359.5 | -105.3274
360 | -103.007
360.5 | -101.2041
361 | -99.7825
361.5 | -98.6644
362 | -97.8029
362.5 | -97.1684
363 | -96.7429
363.5 | -96.5168
364 | -96.4873
364.5 | -96.6581
365 | -97.04
365.5 | -97.6524
366 | -98.5275
366.5 | -99.7166
367 | -101.3052
367.5 | -103.446
368 | -106.4513
368.5 | -111.136
369 | -120
369.5 | -120
370 | -111.9286
370.5 | -108.3003
371 | -106.3362
371.5 | -105.3428
372 | -105.1068
372.5 | -105.6192
373 | -107.0664
373.5 | -110.0637
374 | -117.2937
374.5 | -120
375 | -109.0932
375.5 | -103.7109
376 | -100.1405
376.5 | -97.4663
377 | -95.3476
377.5 | -93.6186
378 | -92.1858
378.5 | -90.9912
379 | -89.9962
379.5 | -89.1743
380 | -88.5064
380.5 | -87.9787
381 | -87.5813
381.5 | -87.3068
382 | -87.1504
382.5 | -87.109
383 | -87.1812
383.5 | -87.3671
384 | -87.6685
384.5 | -88.089
385 | -88.6341
385.5 | -89.3117
386 | -90.1327
386.5 | -91.1125
387 | -92.2724
387.5 | -93.6426
388 | -95.268
388.5 | -97.2184
389 | -99.6115
389.5 | -102.6693
390 | -106.8998
390.5 | -114.003
391 | -120
391.5 | -113.9738
392 | -109.2593
392.5 | -106.9047
393 | -105.6258
393.5 | -105.0097
394 | -104.8775
394.5 | -105.1434
395 | -105.768
395.5 | -106.742
396 | -108.0793
396.5 | -109.8188
397 | -112.0316
397.5 | -114.8392
398 | -118.4544
398.5 | -120
399 | -120
399.5 | -120
400 | -120
400.5 | -120
401 | -120
401.5 | -120
402 | -119.6691
402.5 | -116.3938
403 | -113.9547
403.5 | -112.1504
404 | -110.8759
404.5 | -110.0851
405 | -109.7799
405.5 | -110.018
406 | -110.9507
406.5 | -112.9468
407 | -117.1349
407.5 | -120
408 | -118.3957
408.5 | -110.675
409 | -106.1776
409.5 | -102.941
410 | -100.4094
410.5 | -98.344
411 | -96.6197
411.5 | -95.1624
412 | -93.9247
412.5 | -92.8742
413 | -91.9883
413.5 | -91.2505
414 | -90.6488
414.5 | -90.1746
415 | -89.8216
415.5 | -89.5854
416 | -89.4638
416.5 | -89.4559
417 | -89.5624
417.5 | -89.7857
418 | -90.13
418.5 | -90.6017
419 | -91.2099
419.5 | -91.9672
420 | -92.8913
420.5 | -94.0069
421 | -95.35
421.5 | -96.9752
422 | -98.9699
422.5 | -101.4888
423 | -104.8461
423.5 | -109.863
424 | -120
424.5 | -119.5593
425 | -111.274
425.5 | -107.8011
426 | -105.9065
426.5 | -104.8729
427 | -104.436
427.5 | -104.4868
428 | -104.9957
428.5 | -105.9946
429 | -107.5949
429.5 | -110.0648
430 | -114.1303
430.5 | -120
431 | -120
431.5 | -114.4116
432 | -110.0399
432.5 | -107.336
433 | -105.4901
433.5 | -104.1942
434 | -103.2996
434.5 | -102.7253
435 | -102.4245
435.5 | -102.3711
436 | -102.5525
436.5 | -102.9676
437 | -103.626
437.5 | -104.5503
438 | -105.781
438.5 | -107.3884
439 | -109.498
439.5 | -112.3597
440 | -116.579
440.5 | -120
441 | -120
441.5 | -120
442 | -116.2404
442.5 | -113.8731
443 | -112.484
443.5 | -111.7219
444 | -111.4294
444.5 | -111.5296
445 | -111.9875
445.5 | -112.7958
446 | -113.9697
446.5 | -115.5487
447 | -117.6041
447.5 | -120
448 | -120
448.5 | -120
449 | -120
449.5 | -120
450 | -120
450.5 | -120
451 | -120
451.5 | -120
452 | -120
452.5 | -120
453 | -117.8813
453.5 | -115.9633
454 | -114.5819
454.5 | -113.6938
455 | -113.3062
455.5 | -113.487
456 | -114.4116
456.5 | -116.5194
457 | -120
457.5 | -120
458 | -119.0669
458.5 | -112.1245
459 | -107.7751
459.5 | -104.5396
460 | -101.9509
460.5 | -99.799
461 | -97.9705
461.5 | -96.3972
462 | -95.0346
462.5 | -93.852
463 | -92.8279
463.5 | -91.9464
464 | -91.1956
464.5 | -90.567
465 | -90.0541
465.5 | -89.6527
466 | -89.3601
466.5 | -89.1752
467 | -89.0982
467.5 | -89.1312
468 | -89.2781
468.5 | -89.5446
469 | -89.9394
469.5 | -90.4749
470 | -91.1683
470.5 | -92.0448
471 | -93.1412
471.5 | -94.5144
472 | -96.2586
472.5 | -98.5445
473 | -101.7341
473.5 | -106.8469
474 | -120
474.5 | -111.9823
475 | -104.7062
475.5 | -101.0217
476 | -98.6433
476.5 | -96.9672
477 | -95.7435
477.5 | -94.8449
478 | -94.1979
478.5 | -93.7568
479 | -93.4917
479.5 | -93.3823
480 | -93.4147
480.5 | -93.5794
481 | -93.8703
481.5 | -94.2838
482 | -94.8183
482.5 | -95.4744
483 | -96.2541
483.5 | -97.1617
484 | -98.203
484.5 | -99.3864
485 | -100.723
485.5 | -102.2272
486 | -103.9182
486.5 | -105.8212
487 | -107.9705
487.5 | -110.4141
488 | -113.2216
488.5 | -116.4999
489 | -120
489.5 | -120
490 | -120
490.5 | -120
491 | -120
491.5 | -120
492 | -120
492.5 | -120
493 | -120
493.5 | -120
494 | -120
494.5 | -120
495 | -120
495.5 | -120
496 | -120
496.5 | -120
497 | -120
497.5 | -120
498 | -120
498.5 | -120
499 | -120
499.5 | -120
500 | -120
500.5 | -120
501 | -120
501.5 | -120
502 | -120
502.5 | -120
503 | -120
503.5 | -120
504 | -120
504.5 | -120
505 | -120
505.5 | -120
506 | -120
506.5 | -120
507 | -120
507.5 | -120
508 | -120
508.5 | -116.6367
509 | -112.3667
509.5 | -109.0952
510 | -106.4253
510.5 | -104.1709
511 | -102.2288
511.5 | -100.5359
512 | -99.0502
512.5 | -97.7429
513 | -96.5932
513.5 | -95.5857
514 | -94.7091
514.5 | -93.9549
515 | -93.3169
515.5 | -92.7909
516 | -92.3742
516.5 | -92.0658
517 | -91.8661
517.5 | -91.7772
518 | -91.803
518.5 | -91.9497
519 | -92.2262
519.5 | -92.6456
520 | -93.226
520.5 | -93.994
521 | -94.9893
521.5 | -96.2736
522 | -97.9507
522.5 | -100.2133
523 | -103.4867
523.5 | -109.0689
524 | -120
524.5 | -110.6237
525 | -104.2585
525.5 | -100.7227
526 | -98.3271
526.5 | -96.5684
527 | -95.2277
527.5 | -94.19
528 | -93.3879
528.5 | -92.7784
529 | -92.3331
529.5 | -92.0321
530 | -91.8618
530.5 | -91.8122
531 | -91.8765
531.5 | -92.0503
532 | -92.331
532.5 | -92.7175
533 | -93.2104
533.5 | -93.8117
534 | -94.525
534.5 | -95.3557
535 | -96.3114
535.5 | -97.4022
536 | -98.6422
536.5 | -100.0502
537 | -101.6525
537.5 | -103.4873
538 | -105.6118
538.5 | -108.1183
539 | -111.1711
539.5 | -115.1089
540 | -120
540.5 | -120
541 | -120
541.5 | -120
542 | -119.8792
542.5 | -118.5537
543 | -118.0394
543.5 | -118.0807
544 | -118.5582
544.5 | -119.4145
545 | -120
545.5 | -120
546 | -120
546.5 | -120
547 | -120
547.5 | -120
548 | -120
548.5 | -120
549 | -120
549.5 | -120
550 | -120
550.5 | -120
551 | -120
551.5 | -120
552 | -120
552.5 | -120
553 | -120
553.5 | -120
554 | -120
554.5 | -120
555 | -120
555.5 | -120
556 | -120
556.5 | -120
557 | -120
557.5 | -120
558 | -120
558.5 | -120
559 | -120
559.5 | -119.8199
560 | -116.6886
560.5 | -114.0007
561 | -111.6545
561.5 | -109.5851
562 | -107.7484
562.5 | -106.113
563 | -104.6558
563.5 | -103.3593
564 | -102.2104
564.5 | -101.1989
565 | -100.3172
565.5 | -99.5599
566 | -98.9233
566.5 | -98.4054
567 | -98.006
567.5 | -97.7264
568 | -97.5702
568.5 | -97.5434
569 | -97.6548
569.5 | -97.9176
570 | -98.3509
570.5 | -98.9827
571 | -99.8552
571.5 | -101.0356
572 | -102.6385
572.5 | -104.8829
573 | -108.2732
573.5 | -114.5066
574 | -120
574.5 | -112.6088
575 | -106.8971
575.5 | -103.4878
576 | -101.0883
576.5 | -99.2742
577 | -97.8527
577.5 | -96.7201
578 | -95.8143
578.5 | -95.0953
579 | -94.5365
579.5 | -94.119
580 | -93.8297
580.5 | -93.6592
581 | -93.6009
581.5 | -93.6506
582 | -93.8056
582.5 | -94.065
583 | -94.4295
583.5 | -94.901
584 | -95.4832
584.5 | -96.1817
585 | -97.0039
585.5 | -97.9606
586 | -99.0661
586.5 | -100.34
587 | -101.8101
587.5 | -103.5167
588 | -105.5215
588.5 | -107.9257
589 | -110.9136
589.5 | -114.8803
590 | -120
590.5 | -120
591 | -120
591.5 | -120
592 | -117.3394
592.5 | -115.9335
593 | -115.2607
593.5 | -115.0987
594 | -115.3405
594.5 | -115.9332
595 | -116.8555
595.5 | -118.108
596 | -119.7114
596.5 | -120
597 | -120
597.5 | -120
598 | -120
598.5 | -120
599 | -120
599.5 | -120
600 | -120
600.5 | -120
601 | -120
601.5 | -120
602 | -120
602.5 | -120
603 | -120
603.5 | -120
604 | -120
604.5 | -120
605 | -120
605.5 | -120
606 | -120
606.5 | -120
607 | -120
607.5 | -120
608 | -120
608.5 | -120
609 | -120
609.5 | -120
610 | -119.7791
610.5 | -118.6204
611 | -117.8337
611.5 | -117.3874
612 | -117.2765
612.5 | -117.5223
613 | -118.1795
613.5 | -119.3602
614 | -120
614.5 | -120
615 | -120
615.5 | -120
616 | -120
616.5 | -120
617 | -117.8107
617.5 | -115.4814
618 | -113.7642
618.5 | -112.4903
619 | -111.5733
619.5 | -110.9688
620 | -110.6594
620.5 | -110.649
621 | -110.9646
621.5 | -111.6661
622 | -112.8706
622.5 | -114.8205
623 | -118.1149
623.5 | -120
624 | -120
624.5 | -119.1969
625 | -113.7962
625.5 | -110.3299
626 | -107.7807
626.5 | -105.7856
627 | -104.1725
627.5 | -102.8461
628 | -101.7483
628.5 | -100.8411
629 | -100.0985
629.5 | -99.5021
630 | -99.0389
630.5 | -98.6993
631 | -98.4767
631.5 | -98.3665
632 | -98.366
632.5 | -98.4742
633 | -98.6915
633.5 | -99.0197
634 | -99.4625
634.5 | -100.0255
635 | -100.7164
635.5 | -101.5461
636 | -102.5295
636.5 | -103.6873
637 | -105.0487
637.5 | -106.6569
638 | -108.5788
638.5 | -110.9258
639 | -113.9064
639.5 | -117.9863
640 | -120
640.5 | -120
641 | -120
641.5 | -120
642 | -118.4865
642.5 | -117.0867
643 | -116.3628
643.5 | -116.1208
644 | -116.2656
644.5 | -116.7504
645 | -117.5566
645.5 | -118.6868
646 | -120
646.5 | -120
647 | -120
647.5 | -120
648 | -120
648.5 | -120
649 | -120
649.5 | -120
650 | -120
650.5 | -120
651 | -120
651.5 | -120
652 | -120
652.5 | -120
653 | -120
653.5 | -120
654 | -120
654.5 | -120
655 | -120
655.5 | -120
656 | -120
656.5 | -120
657 | -120
657.5 | -120
658 | -120
658.5 | -120
659 | -117.3211
659.5 | -114.7318
660 | -112.6305
660.5 | -110.8847
661 | -109.4169
661.5 | -108.1775
662 | -107.1331
662.5 | -106.2603
663 | -105.5422
663.5 | -104.9667
664 | -104.5251
664.5 | -104.2111
665 | -104.0208
665.5 | -103.9522
666 | -104.0049
666.5 | -104.1802
667 | -104.4814
667.5 | -104.9135
668 | -105.4842
668.5 | -106.2038
669 | -107.0868
669.5 | -108.1527
670 | -109.4288
670.5 | -110.9539
671 | -112.7855
671.5 | -115.014
672 | -117.7947
672.5 | -120
673 | -120
673.5 | -120
674 | -120
674.5 | -120
675 | -120
675.5 | -120
676 | -120
676.5 | -120
677 | -120
677.5 | -120
678 | -120
678.5 | -120
679 | -117.628
679.5 | -115.4437
680 | -113.7128
680.5 | -112.3263
681 | -111.2175
681.5 | -110.3429
682 | -109.6735
682.5 | -109.1891
683 | -108.8763
683.5 | -108.7267
684 | -108.7358
684.5 | -108.903
685 | -109.2314
685.5 | -109.7281
686 | -110.4053
686.5 | -111.2821
687 | -112.3873
687.5 | -113.7653
688 | -115.4871
688.5 | -117.6749
689 | -120
689.5 | -120
690 | -120
690.5 | -120
691 | -120
691.5 | -120
692 | -120
692.5 | -120
693 | -120
693.5 | -120
694 | -120
694.5 | -120
695 | -120
695.5 | -120
696 | -120
696.5 | -120
697 | -120
697.5 | -120
698 | -120
698.5 | -120
699 | -120
699.5 | -120
700 | -120
700.5 | -120
701 | -120
701.5 | -120
702 | -120
702.5 | -120
703 | -120
703.5 | -120
704 | -120
704.5 | -120
705 | -120
705.5 | -120
706 | -120
706.5 | -120
707 | -120
707.5 | -120
708 | -120
708.5 | -120
709 | -116.8303
709.5 | -114.1729
710 | -111.9703
710.5 | -110.1028
711 | -108.4988
711.5 | -107.1116
712 | -105.9096
712.5 | -104.8701
713 | -103.9766
713.5 | -103.2168
714 | -102.5817
714.5 | -102.0648
715 | -101.6613
715.5 | -101.3686
716 | -101.1851
716.5 | -101.1112
717 | -101.1486
717.5 | -101.3011
718 | -101.5742
718.5 | -101.9765
719 | -102.5199
719.5 | -103.2212
720 | -104.1047
720.5 | -105.2062
721 | -106.5803
721.5 | -108.3168
722 | -110.5768
722.5 | -113.6959
723 | -118.5858
723.5 | -120
724 | -120
724.5 | -117.6271
725 | -113.8168
725.5 | -111.4108
726 | -109.7456
726.5 | -108.5539
727 | -107.7017
727.5 | -107.1128
728 | -106.7404
728.5 | -106.5546
729 | -106.5354
729.5 | -106.6698
730 | -106.9497
730.5 | -107.3707
731 | -107.9315
731.5 | -108.6335
732 | -109.481
732.5 | -110.4811
733 | -111.6442
733.5 | -112.9851
734 | -114.5239
734.5 | -116.2882
735 | -118.3169
735.5 | -120
736 | -120
736.5 | -120
737 | -120
737.5 | -120
738 | -120
738.5 | -120
739 | -120
739.5 | -120
740 | -120
740.5 | -120
741 | -120
741.5 | -120
742 | -120
742.5 | -120
743 | -120
743.5 | -120
744 | -120
744.5 | -120
745 | -120
745.5 | -120
746 | -120
746.5 | -120
747 | -120
747.5 | -120
748 | -120
748.5 | -120
749 | -120
749.5 | -120
750 | -120
750.5 | -120
751 | -120
751.5 | -120
752 | -120
752.5 | -120
753 | -120
753.5 | -120
754 | -120
754.5 | -120
755 | -120
755.5 | -120
756 | -120
756.5 | -120
757 | -120
757.5 | -120
758 | -120
758.5 | -120
759 | -119.4527
759.5 | -116.7364
760 | -114.4503
760.5 | -112.4857
761 | -110.7765
761.5 | -109.2791
762 | -107.9634
762.5 | -106.8077
763 | -105.7963
763.5 | -104.9173
764 | -104.1619
764.5 | -103.5237
765 | -102.9981
765.5 | -102.5825
766 | -102.2755
766.5 | -102.0774
767 | -101.9901
767.5 | -102.0174
768 | -102.1651
768.5 | -102.442
769 | -102.8605
769.5 | -103.4384
770 | -104.2014
770.5 | -105.1876
771 | -106.4561
771.5 | -108.1057
772 | -110.3177
772.5 | -113.4842
773 | -118.753
773.5 | -120
774 | -120
774.5 | -115.0873
775 | -111.4169
775.5 | -108.9629
776 | -107.1754
776.5 | -105.8205
777 | -104.7771
777.5 | -103.9746
778 | -103.3686
778.5 | -102.9296
779 | -102.6372
779.5 | -102.4771
780 | -102.4394
780.5 | -102.5171
781 | -102.7054
781.5 | -103.0018
782 | -103.4052
782.5 | -103.9161
783 | -104.5364
783.5 | -105.2697
784 | -106.1214
784.5 | -107.0988
785 | -108.2123
785.5 | -109.4753
786 | -110.9065
786.5 | -112.5317
787 | -114.3878
787.5 | -116.5301
788 | -119.0472
788.5 | -120
789 | -120
789.5 | -120
790 | -120
790.5 | -120
791 | -120
791.5 | -120
792 | -120
792.5 | -120
793 | -120
793.5 | -120
794 | -120
794.5 | -120
795 | -120
795.5 | -120
796 | -120
796.5 | -120
797 | -120
797.5 | -120
798 | -120
798.5 | -120
799 | -120
799.5 | -120
800 | -120
800.5 | -120
801 | -120
801.5 | -120
802 | -120
802.5 | -120
803 | -120
803.5 | -120
804 | -120
804.5 | -120
805 | -120
805.5 | -120
806 | -120
806.5 | -120
807 | -120
807.5 | -120
808 | -120
808.5 | -120
809 | -120
809.5 | -120
810 | -120
810.5 | -118.9022
811 | -116.9638
811.5 | -115.2448
812 | -113.7153
812.5 | -112.3538
813 | -111.144
813.5 | -110.0739
814 | -109.1341
814.5 | -108.3181
815 | -107.6208
815.5 | -107.0391
816 | -106.5715
816.5 | -106.218
817 | -105.9805
817.5 | -105.8625
818 | -105.8701
818.5 | -106.0122
819 | -106.3018
819.5 | -106.7575
820 | -107.4066
820.5 | -108.2899
821 | -109.4717
821.5 | -111.0611
822 | -113.2635
822.5 | -116.5415
823 | -120
823.5 | -120
824 | -120
824.5 | -116.0326
825 | -112.5159
825.5 | -110.0701
826 | -108.2339
826.5 | -106.8023
827 | -105.666
827.5 | -104.7601
828 | -104.0434
828.5 | -103.4882
829 | -103.0751
829.5 | -102.7905
830 | -102.6248
830.5 | -102.5713
831 | -102.6253
831.5 | -102.7843
832 | -103.0471
832.5 | -103.4142
833 | -103.8875
833.5 | -104.4703
834 | -105.1681
834.5 | -105.9882
835 | -106.9408
835.5 | -108.0398
836 | -109.3043
836.5 | -110.7609
837 | -112.4486
837.5 | -114.4263
838 | -116.7903
838.5 | -119.714
839 | -120
839.5 | -120
840 | -120
840.5 | -120
841 | -120
841.5 | -120
842 | -120
842.5 | -120
843 | -120
843.5 | -120
844 | -120
844.5 | -120
845 | -120
845.5 | -120
846 | -120
846.5 | -120
847 | -120
847.5 | -120
848 | -120
848.5 | -120
849 | -120
849.5 | -120
850 | -120
850.5 | -120
851 | -120
851.5 | -120
852 | -120
852.5 | -120
853 | -120
853.5 | -120
854 | -120
854.5 | -120
855 | -120
855.5 | -120
856 | -120
856.5 | -120
857 | -120
857.5 | -120
858 | -120
858.5 | -120
859 | -120
859.5 | -120
860 | -120
860.5 | -120
861 | -120
861.5 | -120
862 | -120
862.5 | -120
863 | -120
863.5 | -120
864 | -120
864.5 | -120
865 | -120
865.5 | -119.5816
866 | -118.3245
866.5 | -117.283
867 | -116.4386
867.5 | -115.7802
868 | -115.3029
868.5 | -115.0074
869 | -114.9007
869.5 | -114.9972
870 | -115.3216
870.5 | -115.9144
871 | -116.843
871.5 | -118.2259
872 | -120
872.5 | -120
873 | -120
873.5 | -120
874 | -120
874.5 | -120
875 | -117.1223
875.5 | -114.6062
876 | -112.658
876.5 | -111.0959
877 | -109.8208
877.5 | -108.7726
878 | -107.9126
878.5 | -107.2143
879 | -106.6594
879.5 | -106.2346
880 | -105.9305
880.5 | -105.7405
881 | -105.66
881.5 | -105.6865
882 | -105.8188
882.5 | -106.0574
883 | -106.4042
883.5 | -106.8627
884 | -107.4383
884.5 | -108.1387
885 | -108.9744
885.5 | -109.9598
886 | -111.1151
886.5 | -112.4685
887 | -114.0614
887.5 | -115.9579
888 | -118.2639
888.5 | -120
889 | -120
889.5 | -120
890 | -120
890.5 | -120
891 | -120
891.5 | -120
892 | -120
892.5 | -120
893 | -120
893.5 | -120
894 | -120
894.5 | -120
895 | -120
895.5 | -120
896 | -120
896.5 | -120
897 | -120
897.5 | -120
898 | -120
898.5 | -120
899 | -120
899.5 | -120
900 | -120
900.5 | -120
901 | -120
901.5 | -120
902 | -120
902.5 | -120
903 | -120
903.5 | -120
904 | -120
904.5 | -120
905 | -120
905.5 | -120
906 | -120
906.5 | -120
907 | -120
907.5 | -120
908 | -120
908.5 | -120
909 | -120
909.5 | -120
910 | -120
910.5 | -120
911 | -118.9858
911.5 | -117.9797
912 | -117.1557
912.5 | -116.4972
913 | -115.9923
913.5 | -115.6329
914 | -115.4137
914.5 | -115.3323
915 | -115.388
915.5 | -115.5828
916 | -115.9208
916.5 | -116.4086
917 | -117.0561
917.5 | -117.8766
918 | -118.8886
918.5 | -120
919 | -120
919.5 | -120
920 | -120
920.5 | -120
921 | -120
921.5 | -120
922 | -120
922.5 | -120
923 | -120
923.5 | -120
924 | -120
924.5 | -120
925 | -120
925.5 | -120
926 | -120
926.5 | -120
927 | -120
927.5 | -120
928 | -118.7591
928.5 | -117.4553
929 | -116.3583
929.5 | -115.4443
930 | -114.6952
930.5 | -114.098
931 | -113.6428
931.5 | -113.3228
932 | -113.1333
932.5 | -113.072
933 | -113.1383
933.5 | -113.3341
934 | -113.6631
934.5 | -114.1318
935 | -114.7499
935.5 | -115.5316
936 | -116.497
936.5 | -117.6754
937 | -119.1107
937.5 | -120
938 | -120
938.5 | -120
939 | -120
939.5 | -120
940 | -120
940.5 | -120
941 | -120
941.5 | -120
942 | -120
942.5 | -120
943 | -120
943.5 | -120
944 | -120
944.5 | -120
945 | -120
945.5 | -120
946 | -120
946.5 | -120
947 | -120
947.5 | -120
948 | -120
948.5 | -120
949 | -120
949.5 | -120
950 | -120
950.5 | -120
951 | -120
951.5 | -120
952 | -120
952.5 | -120
953 | -120
953.5 | -120
954 | -120
954.5 | -120
955 | -120
955.5 | -120
956 | -120
956.5 | -120
957 | -120
957.5 | -120
958 | -120
958.5 | -120
959 | -120
959.5 | -120
960 | -119.1119
960.5 | -117.4806
961 | -116.0735
961.5 | -114.8572
962 | -113.8083
962.5 | -112.9095
963 | -112.1481
963.5 | -111.5148
964 | -111.0025
964.5 | -110.6065
965 | -110.3237
965.5 | -110.1526
966 | -110.0935
966.5 | -110.1478
967 | -110.3193
967.5 | -110.6134
968 | -111.0384
968.5 | -111.6061
969 | -112.333
969.5 | -113.2427
970 | -114.3698
970.5 | -115.7673
971 | -117.5208
971.5 | -119.7829
972 | -120
972.5 | -120
973 | -120
973.5 | -120
974 | -120
974.5 | -120
975 | -120
975.5 | -120
976 | -118.9116
976.5 | -118.1755
977 | -117.7245
977.5 | -117.513
978 | -117.5132
978.5 | -117.7093
979 | -118.0938
979.5 | -118.6665
980 | -119.4334
980.5 | -120
981 | -120
981.5 | -120
982 | -120
982.5 | -120
983 | -120
983.5 | -120
984 | -120
984.5 | -120
985 | -120
985.5 | -120
986 | -120
986.5 | -120
987 | -120
987.5 | -120
988 | -120
988.5 | -120
989 | -120
989.5 | -120
990 | -120
990.5 | -120
991 | -120
991.5 | -120
992 | -120
992.5 | -120
993 | -120
993.5 | -120
994 | -120
994.5 | -120
995 | -120
995.5 | -120
996 | -120
996.5 | -120
997 | -120
997.5 | -120
998 | -120
998.5 | -120
999 | -120
999.5 | -120
1000 | -120