## DC1018B
Item | Qty | Reference | Part Description | Manufacturer / Part #
1 | 1 | CL1 | CAP., ELECTR., 22uF, 25V, D SIZE | SANYO, 25CE22GA
2 | 0 | CL2 OPT | CAP., X7R, 1uF, 50V, 10%, 1206 | AVX, 12065C105K
3 | 1 | CSNUB | CAP., X7R, 0.1uF, 250V, 20%, 1206 | TDK, C3216X7R2E104M
4 | 1 | CTMR | CAP., X7R, 0.1uF, 10V, 10%, 0603 | AVX, 0603ZC104KA
5 | 1 | C1 | CAP., X7R, 0.1uF, 50V, 20%, 0805 | AVX, 08055C104MAT
6 | 1 | C4 | CAP., X7R, 0.01uF, 100V, 10%, 0805 | KEMET, C0805C103K1RAC
7 | 1 | DCL | DIODE, SMA | DIODES INC.,SMAJ58A
8 | 0 | DCL OPT | DIODE, SMB | DIODES INC.,SMBJ58A
9 | 1 | D4 | DIODE, ZENER, 16V, 150mW, SOD523 | DIODES INC.,BZT52C16T
10 | 0 | D5 OPT | DIODE, FAST SWITCHING, SOD523 | DIODES INC.,1N4148WT
11 | 1 | D6 | DIODE, ZENER, 5.6V, 150mW, SOD523 | DIODES INC.,BZT52C5V6T
12 | 5 | E2,E3,E10,E11,E14 | TESTPOINT, TURRET, 0.063" | MILL-MAX-2308-2-00-80-00-00-07-0
13 | 4 | E6,E7,E8,E9 | TESTPOINT, TURRET, 0.094" | MILL-MAX-2501-2-00-80-00-00-07-0
14 | 4 | E15-E18 | JACK, BANANA | KEYSTONE, 575-4
15 | 3 | LED1,LED3,LED5 | LED, GREEN | PANASONIC, LN1351CTR
16 | 1 | LED4 | LED, RED | PANASONIC, LN1251CTR
17 | 1 | Q1 | MOSFET, D-PAK, TO252 | IRF, IRLR2908
18 |  | OPT |  | Fairchild, FDD16AN08A0
19 | 0 | Q1B OPT | MOSFET, IRF3710S, D2PAK | IRF, IRF3710S
20 | 0 | Q1C OPT | MOSFET,N-CH, FDS3672 | FAIRCHILD, FDS3672
21 | 1 | Q2 | NPN TRANSISTOR, SOT-223 | DIODES INC., MMBT5551
22 | 1 | RSNS2 | RES., CHIP, 12m, 1/4W, 5%, 1206 | IRC, LRC-LRF1206-01-R012-J
23 | 0 | RSNS1,RSNS3 | OPT (1206 OR 2010)
24 | 1 | R1 | RES.,CHIP, 59.0k, 1/16W, 1%, 0603 | VISHAY,CRCW060359K0FKEA
25 | 1 | R2 | RES.,CHIP, 4.99k, 1/16W, 1%, 0603 | VISHAY,CRCW06034K99FKEA
26 | 2 | R3,RSNUB | RES.,CHIP, 10 OHM, 1/16W, 5%, 0603 | VISHAY,CRCW060310R0JNEA
27 | 0 | R3B OPT | RES.,CHIP, 10 OHM, 1/16W, 5%, 0603
28 | 0 | R8 OPT | RES.,CHIP, 1M, 1/16W, 5%, 0603
29 | 1 | R10 | RES.,CHIP, 3.9k, 1/16W, 5%, 1206 | VISHAY,CRCW12063K90JNEA
30 | 1 | R11 | RES.,CHIP, 1k, 1/16W, 5%, 0603 | VISHAY, CRCW06031K00JNEA
31 | 2 | R12,R14 | RES.,CHIP, 3.9k, 1/16W, 5%, 0603 | VISHAY,CRCW06033K90JNEA
32 | 1 | R15 | RES.,CHIP, 100k, 1/16W, 5%, 0603 | VISHAY,CRCW0603100KJNEA
33 | 1 | R16 | RES.,CHIP, 1M, 1/4W, 5%, 0603 | VISHAY,CRCW06031M00JNEA
34 | 1 | R17 | RES.,CHIP, 22K, 1/8W, 5%, 0805 | VISHAY,CRCW080522K0JNEA
35 | 1 | RG | RES.,CHIP, 0 Ohm, 0603 | VISHAY, CRCW06030000Z0EA
36 | 0 | OPT | RES.,CHIP, 1k, 1/16W, 5%, 0603 | VISHAY, CRCW06031K00JNEA
37 | 4 | MTGS AT 4 CORNERS | STANDOFF, NYLON, 0.25, 1/4" | KEYSTONE, 8831(SNAP ON) | CR32-392JM

## DC1018B-A
Item | Qty | Reference | Part Description | Manufacturer / Part #
1 | 1 | DC1018B | General BOM
2 | 1 | U1 | I.C. LT4356CDE-1, DE12_4X3DFN | LINEAR TECH., LT4356CDE-1
CR32-392JM

## DC1018B-B
Item | Qty | Reference | Part Description | Manufacturer / Part #
1 | 1 | DC1018B | General BOM
2 | 1 | U1 | I.C. LT4356CDE-2, DE12_4X3DFN | LINEAR TECH., LT4356CDE-2
CR32-392JM