## DC
Item | Qty | Reference | Part Description | Manufacturer / Part #
REQUIRED CIRCUIT COMPONENTS1:
1 | 8 | C1-C8 | CAP., X7R, 1uF, 35V, 10%, 0805 | Taiyo Yuden, GMK212BJ105KG-T
2 | 4 | C9-C12 | CAP., X5R, 4.7uF, 10V, 10%, 0805 | Taiyo Yuden, LMK212BJ475KG-T
3 | 1 | C13 | CAP., X5R, 0.01uF, 25V, 10%, 0402 | AVX, 04023D103KAT2A
4 | 1 | R2 | RES., CHIP, 82.5K, 1/16W, 1%, 0402 | VISHAY, CRCW040282K5FKED
5 | 4 | U1-U4 | I.C., LT3080EDD#PBF, 3X3MM, DFN | LINEAR TECH, LT3080EDD#PBF
ADDITIONAL DEMO BOARD CIRCUIT COMPONENTS2:
1 | 1 | CIN1 | CAP., Aluminum, 22uF, 50V | SANYO, 50CE22BSS
2 | 0 | COUT1(OPT) | CAP., X5R, 100uF, 6.3V, 10%, 1210 | Taiyo Yuden, JMK325BJ107MY-T
3 | 0 | R1(OPT) | RES., 0402
HARDWARE-FOR DEMO BOARD ONLY:
1 | 4 | E1-E4 | TESTPOINT, TURRET, .095" | MILL-MAX, 2501-2-00-80-00-00
Notes:
1. Required Circuit Components are those parts that are required to implement the circuit function.
2. Additional Demo Board Circuit Components are those parts that provide added functionality for the demo board but are not required in the actual circuit.