## DC2598A
Item # | Quantity | Part Reference | Description | Manufacturer and Manufacturer P/N
1 | 1 | C1 | CAP.,1uF,X7S,100V,10%,0805 | MURATA, GRJ21BC72A105KE11L
2 | 1 | C2 | CAP.,4.7uF,X5R,10V,10%,0402 | TDK, C1005X5R1A475K050BC
3 | 1 | C3 | CAP.,0.47uF,X5R,16V,10%,0402 | TAIYO YUDEN, EMK105ABJ474KV-F
4 | 1 | C4 | CAP.,2200pF,X7R,25V,10%,0402 | MURATA, GRM155R71E222KA01D
5 | 5 | C7, C8, C37, C38, C44 | CAP.,0.1uF,X7R,25V,10%,0402 | AVX, 04023C104KAT2A
6 | 1 | C5 | CAP.,0.022uF,X7R,25V,10%,0402 | MURATA, GRM155R71E223KA61D
7 | 1 | C6 | CAP.,1uF,X7R,25V,10%,0603 | MURATA, GRM188R71E105KA12D
8 | 1 | C10 | CAP.,22uF,ALUM,63V,20%,SMD 6.3x7.7mm | SUN ELECTRONIC INDUSTRIES CORP, 63CE22FS
9 | 2 | C12, C32 | CAP.,4.7uF,X7S,100V,20%,1206 | AVX, 12061Z475MAT2A
10 | 3 | C14, C20, C45 | CAP.,22uF,X5R,25V,10%,1206 | MURATA, GRM31CR61E226KE15L
11 | 0 | C26, C34, C39 | CAP., OPTION, 0402
12 | 1 | C27 | CAP.,1uF,X5R,16V,10%,0402 | AVX, 0402YD105KAT2A
13 | 0 | C29, C30 | CAP.,0805,OPTION
14 | 0 | C33, C40, C41, C42 | CAP., OPTION, 1206
15 | 2 | C35, C36 | CAP.,0.1uF,X5R,100V,10%,0402 | MURATA, GRM155R62A104KE14D
16 | 2 | D1, D2 | DIODE,SCHOTTKY,100V,250mA,SOD-323F,AEC-Q101 | NXP SEMICONDUCTORS, BAT46WJ,115 NXP SEMICONDUCTORS, BAT46WJ,135
17 | 1 | D3 | DIODE,SCHOTTKY,20V,1A,SOD-323F | NXP SEMICONDUCTORS, PMEG2010EJ,115
18 | 0 | D4, D5 | DIODE, OPTION, SCHOTTKY, SMD
19 | 4 | E1, E2, E9, E10 | TEST POINT,TURRET,0.094",MTG. HOLE | MILL-MAX, 2501-2-00-80-00-00-07-0
20 | 6 | E3, E4, E5, E6, E7, E8 | TEST POINT,TURRET,0.064",MTG. HOLE | MILL-MAX, 2308-2-00-80-00-00-07-0
21 | 0 | E11 | TEST POINT, OPTION
22 | 0 | FB1, FB2, FB3, FB4, FB5, FB6 | IND., OPTION, BEAD, FERRITE, 1206
23 | 1 | JP1 | CONN.,HDR,MALE,2x3,2mm,THT, STR | WURTH ELEKTRONIK, 62000621121
24 | 1 | XJP1 | CONN.,SHUNT,FEMALE,2 POS,2mm | WURTH ELEKTRONIK, 60800213421
25 | 4 | J1, J2, J3, J4 | CONN.,BANANA JACK,FEMALE,THT,NON-INSULATED, SWAGE | KEYSTONE, 575-4
26 | 1 | L1 | IND.,1uH,Power Shielded,20%,7.3A,6mmX5.5mm | WURTH ELEKTRONIK, 74437336010
27 | 0 | L2 | IND., OPTION, XAL4020 Series
28 | 4 | MH1, MH2, MH3, MH4 | STANDOFF,NYLON, SNAP-ON, 0.375" | WURTH ELEKTRONIK, 702933000
29 | 2 | M1, M2 | XSTR.,POWER MOSFET,60V,40A,TSDSON-8 | INFINEON, BSZ065N06LS5ATMA1
30 | 2 | M3, M4 | XSTR.,POWER MOSFET,25V,40A,TSDSON-8 | INFINEON, BSZ031NE2LS5ATMA1
31 | 0 | Q1 | XSTR., OPTION, PPAK 1212-8
32 | 1 | R1 | RES.,0.005 OHMS,+/-1%,1.5W,3216,AEC-Q200 | SUSUMU, KRL3216E-C-R005-F-T1
33 | 1 | R2 | RES.,0.01 OHMS,1%,3/4W,1206,SENSE | SUSUMU, KRL1632E-M-R010-F-T5
34 | 1 | R3 | RES.,59k OHMS,1%,1/16W,0402,AEC-Q200 | VISHAY, CRCW040259K0FKED
35 | 1 | R4 | RES.,10k OHMS,5%,1/16W,0402 | VISHAY, CRCW040210K0JNED
36 | 1 | R5 | RES.,110K OHMS,1%,1/16W,0402 | VISHAY, CRCW0402110KFKED
37 | 1 | R6 | RES.,10k OHMS,1%,1/16W,0402 | VISHAY, CRCW040210K0FKED
38 | 1 | R7 | RES.,383k OHMS,1%,1/16W,0402,AEC-Q200 | VISHAY, CRCW0402383KFKED
39 | 1 | R8 | RES.,165k OHMS,1%,1/16W,0402,AEC-Q200 | VISHAY, CRCW0402165KFKED
40 | 1 | R9 | RES.,124k OHMS,1%,1/16W,0402 | VISHAY, CRCW0402124KFKED
41 | 1 | R10 | RES.,75k OHMS,1%,1/16W,0402 | VISHAY, CRCW040275K0FKED
42 | 1 | R11 | RES.,100k OHMS,5%,1/16W,0402,AEC-Q200 | VISHAY, CRCW0402100KJNED
43 | 0 | R12, R20, R21, R25, R28, R29, R30 | RES., OPTION, 0402
44 | 6 | R14, R15, R16, R17, R24, R26 | RES.,0 OHM,1/16W,0402,AEC-Q200 | VISHAY, CRCW04020000Z0ED
45 | 2 | R18, R19 | RES.,10 OHMS,5%,1/16W,0402 | VISHAY, CRCW040210R0JNED
46 | 0 | R22, R23, R27 | RES., OPTION, 0805
47 | 1 | U1 | IC,2Mhz Syn.Buck-Boost Controller,28-pin QFN | LINEAR TECH., LT8390AEUFD#PBF
48 | 1 |  | STENCIL, DC2598A | DC2598A
49 | 1 |  | PCB, DC2598A

## XDO_METADATA (hidden)
Version
ARU-dbdrv
Extractor Version
Template Code
Template Type | TYPE_EXCEL_TEMPLATE
Preprocess XSLT File
Last Modified Date
Last Modified By
Data Constraints: