## ADF702xDBExZ
Analog Bill of Materials for Eval-ADF7023DB1Z
Name | Value | Tolerance | PCB Decal | SMD | Layer Name | PART DESC | MFG #1 | Part Number | STOCK CODE
C1 | 1.5nF | ±10% | C0402 | Yes | Top | CAP CER 1500PF 50V X7R 0402 | Murata | GRM155R71H152KA01D | Digikey 490-3245-1-ND
C2 | 1pF | ±.025pF | C0402 | Yes | Top | CAP CER 1PF 50V C0G 0402 | Murata | GRM1555C1H1R0CA01D | Digikey 490-3199-1-ND
C3 | 2.2pF | ±0.25pF | C0402 | Yes | Top | CAP CER 2.2PF 50V C0G 0402 | Murata | GRM1555C1H2R2CZ01D | Digikey 490-1267-1-ND
C5 | 2.2pF | ±0.25pF | C0402 | Yes | Top | CAP CER 2.2PF 50V C0G 0402 | Murata | GRM1555C1H2R2CZ01D | Digikey 490-1267-1-ND
C14 | 220nF | ±10% | C0402 | Yes | Top | CAP CER .22UF 10V X5R 0402 | Murata Electronics | GRM155R61A224KE19D | Digikey490-3910-1-ND
C15 | 100pF | ±5% | C0402 | Yes | Top | CAP CER 100PF 50V 5% C0G 0402 | Murata | GRM1555C1H101JZ01D | Digikey 490-3458-1-ND
C16 | 220nF | ±10% | C0402 | Yes | Top | CAP CER .22UF 10V X5R 0402 | Murata Electronics | GRM155R61A224KE19D | Digikey490-3910-1-ND
C18 | 56pF | ±5% | C0402 | Yes | Top | CAP CER 56PF 50V 5% C0G 0402 | Murata | GRM1555C1H560JD01D | Digikey 490-1288-6-ND
C19 | 2.7pF | ±0.25pF | C0402 | Yes | Top | CAP CER 2.7PF 50V C0G 0402 | Murata | GRM1555C1H2R7CZ01D | Digikey 490-1269-1-ND
C20 | 1.2pF | ±0.25pF | C0402 | Yes | Top | CAP CER 1.2PF 50V C0G 0402 | Murata | GRM1555C1H1R2CZ01D | Digikey 490-1265-1-ND
C23 | 18pF | ±5% | C0402 | Yes | Top | CAP CER 18PF 50V 5% C0G 0402 | Murata | GRM1555C1H180JZ01D | Digikey 490-1281-1-ND
C24 | 220nF | ±10% | C0402 | Yes | Top | CAP CER .22UF 10V X5R 0402 | Murata Electronics | GRM155R61A224KE19D | Digikey490-3910-1-ND
C25 | 220nF | ±10% | C0402 | Yes | Top | CAP CER .22UF 10V X5R 0402 | Murata Electronics | GRM155R61A224KE19D | Digikey490-3910-1-ND
C26 | 10uF | ±20% | C0603 | Yes | Bottom | CAP CER 10UF 6.3V X5R 0603 | Johanson | 6R3R14X106MV4T | Digikey 709-1227-1-ND
C27 | 100pF | ±5% | C0402 | Yes | Top | CAP CER 100PF 50V 5% C0G 0402 | Murata | GRM1555C1H101JZ01D | Digikey 490-3458-1-ND
C28 | 220nF | ±10% | C0402 | Yes | Top | CAP CER .22UF 10V X5R 0402 | Murata Electronics | GRM155R61A224KE19D | Digikey490-3910-1-ND
C30 | 220nF | ±10% | C0402 | Yes | Top | CAP CER .22UF 10V X5R 0402 | Murata Electronics | GRM155R61A224KE19D | Digikey490-3910-1-ND
C33 | 220nF | ±10% | C0402 | Yes | Top | CAP CER .22UF 10V X5R 0402 | Murata Electronics | GRM155R61A224KE19D | Digikey490-3910-1-ND
C34 | 18pF | ±5% | C0402 | Yes | Top | CAP CER 18PF 50V 5% C0G 0402 | Murata | GRM1555C1H180JZ01D | Digikey 490-1281-1-ND
C35 | 18pF | ±5% | C0402 | Yes | Top | CAP CER 18PF 50V 5% C0G 0402 | Murata | GRM1555C1H180JZ01D | Digikey 490-1281-1-ND
C37 | 220nF | ±10% | C0402 | Yes | Top | CAP CER .22UF 10V X5R 0402 | Murata Electronics | GRM155R61A224KE19D | Digikey490-3910-1-ND
C39 | 5.6pF | ±0.5pF | C0402 | Yes | Top | CAP CER 5.6PF 50V C0G 0402 | Murata | GRM1555C1H5R6DZ01D | Digikey 490-1275-1-ND
C40 | 5.6pF | ±0.5pF | C0402 | Yes | Top | CAP CER 5.6PF 50V C0G 0402 | Murata | GRM1555C1H5R6DZ01D | Digikey 490-1275-1-ND
C42 | 10uF | ±20% | C0603 | Yes | Bottom | CAP CER 10UF 6.3V X5R 0603 | Johanson | 6R3R14X106MV4T | Digikey 709-1227-1-ND
C62 | 150nF | ±10% | C0402 | Yes | Top | CAP CER 15000PF 50V X7R 0402 | Murata Electronics | GRM155R71H153KA12D | Digikey 490-4517-1-ND
C65 | 220nF | ±10% | C0402 | Yes | Top | CAP CER .22UF 10V X5R 0402 | Murata Electronics | GRM155R61A224KE19D | Digikey490-3910-1-ND
C66 | 100pF | ±5% | C0402 | Yes | Top | CAP CER 100PF 50V 5% C0G 0402 | Murata | GRM1555C1H101JZ01D | Digikey 490-3458-1-ND
C67 | 47pF | ±5% | C0402 | Yes | Top | CAP CER 47PF 50V 5% C0G 0402 | Murata | GRM1555C1H470JZ01D | Digikey 490-1287-1-ND
J1 |  |  | SMA_CARD_EDGE_RF | Yes | Top | CONN JACK END LAUNCH PC GOLD SMA | Johnson Components Inc. | 142-0711-821 | Digikey J629-ND
J2 |  |  | SMA_CARD_EDGE_RF | Yes | Top | CONN JACK END LAUNCH PC GOLD SMA | Johnson Components Inc. | 142-0711-821 | Digikey J629-ND
L1 | 1.8nH | ±5% | L0402 | Yes | Top | SMD Inductor | Coilcraft | Inductor | Coilcraft 0402CS-1N8XJL
L2 | 24nH | ±5% | L0402 | Yes | Top | SMD Inductor | Coilcraft | Inductor | Coilcraft 0402CS-24NXJL
L3 | 12nH | ±5% | L0402 | Yes | Top | SMD Inductor | Coilcraft | Inductor | Coilcraft 0402CS-12NXJL
L4 | 6.2nH | ±5% | L0402 | Yes | Top | SMD Inductor | Coilcraft | Inductor | Coilcraft 0402CS-6N2XJL
L5 | 12nH | ±5% | L0402 | Yes | Top | SMD Inductor | Coilcraft | Inductor | Coilcraft 0402CS-12NXJL
L6 | 47nH | ±5% | L0402 | Yes | Top | SMD Inductor | Coilcraft | Inductor | Coilcraft 0402CS-47NXJL
L10 | 12nH | ±5% | L0402 | Yes | Top | SMD Inductor | Coilcraft | Inductor | Coilcraft 0402CS-12NXJL
P1 |  |  | SKT10_1.27MM | No | Bottom | 10-Pin (2x5) 1.27mm Pitch Socket | Samtec | SFM-105-02-S-D-A | SAMTEC SFM-105-02-S-D-A
P2 |  |  | SKT10_1.27MM | No | Bottom | 10-Pin (2x5) 1.27mm Pitch Socket | Samtec | SFM-105-02-S-D-A | SAMTEC SFM-105-02-S-D-A
P3 |  |  | SKT20_1.27MM | No | Bottom | 20-Pin (2x10) 1.27mm Pitch Socket | Samtec | SFM-110-02-S-D-A | SAMTEC SFM-110-02-S-D-A
R3 | Do Not Insert | ±1% | R0402 | Yes | Top | 1/16W SMD Resistor not mounted | n/a | n/a | n/a
R4 | Do Not Insert | ±1% | R0402 | Yes | Top | 1/16W SMD Resistor not mounted | n/a | n/a | n/a
R8 | Do Not Insert | ±1% | R0402 | Yes | Top | 1/16W SMD Resistor not mounted | n/a | n/a | n/a
R9 | Do Not Insert | ±1% | R0402 | Yes | Top | 1/16W SMD Resistor not mounted | n/a | n/a | n/a
R12 | 36k | ±1% | R0402 | Yes | Top | 1/16W SMD Resistor | Rohm | MCR01MZPF3602 | Digikey RHM36.0KLCT-ND
R15 | 100K | ±1% | R0402 | Yes | Top | RES 100K OHM 1/16W 1% 0402 SMD | Rohm | MCR01MZPF1003 | Digikey RHM100KLCT-ND
R16 | 1.1k | ±1% | R0402 | Yes | Top | RES 1.10K OHM 1/16W 1% 0402 SMD | Rohm | MCR01MZPF1101 | Digikey RHM1.10KLCT-ND
U1 |  |  | LFCSP-32 | Yes | Top | Transceiver | Analog Devices | ADF7023-LFCSP32 | ADF7023BCPZ
Y1 | 26MHz |  | XTAL-SMD-3_2-2_5MM | Yes | Top | SMD Crystal | NDK | NX3225SA-26.000000MHZ-G2 | Digikey 644-1109-1-ND
Y2 | 32.768kHz |  | XTAL-ABS07 | Yes | Top | SMD Crystal | Abracon | Abracon ABS07-32.768KHZ-7-T | Digikey 535-9543-1-ND
Distributor Web Sites
| FEC | www.farnell.com |  |  | Bare Bord |  | ADF702xDBFxZ RevB |  | ADI Issue Gerber Data
| Digikey | www.digikey.com |  |  | Antenna | SMAFRA Male 1/4 Wave Whip 868MHZ Antenna |  |  | VW Badland - SMAMFRA868
| Analog Devices | www.analog.com |  |  | Barcode Label |  | Desc: Eval-ADF7023-DB1Z : 868/915 MHz, Separate Match |  | ADI Issue
| Coilcraft | www.coilcraft.com |  |  | Packing Material |  | Bubble Wrap
[5 empty] | Board to be placed in Anti-static bag |  | VERMASON | BP3GJ | FEC 522727
| ADI Supplied Parts |  |  |  | Boards to be packed in a small White Box |  |  |  | ADI Issue
[5 empty] | ID Sticker - on back of board |  | "ADF7023-DB1Z"
Information card/page to be placed in box